is it?
are these inside the case?
right length?
36??
35 for just this part of the assembly
these will still
why
are these inside the case? We dont need the one for the y motor
check part no on this
check part no on this, we've been buying the one with the metal tab and need it without
        PELONIS FAN,24VDC,BALL,31.60CFM,80×80×15 MM,100mA
female molex pins for 22-24AWG wire
2 pin female molex connector
not in the x?
Should be M3x8's max
Should be M3x8's max if these are the ones to secure the motor
are these the ceramic or the glass? I think we need glass ones
        wire, crimp, connector for fan
We need to change this to a ceramic one like EL-MS0347 but likely rated to a lower current
## Printed Part Pricing
				Qty Per Machine	Time Part/Mach(min)	Total gram	Matl Cost	Labor Cost	Overhead Cost	Total Cost
				0.02
		PartMass (g)	Print WasteMass (g)	PrintMass (g)	PartsPer Print	PartsPer Print	Time (min) per Print 0	Time (min) per Part 0	TAZ 5.0.3	TAZ 5.0.3	TAZ 5.0.3	TAZ 5.0.3	TAZ 5.0.3	TAZ 5.0.3	TAZ 5.0.3
OpenERP#	Part Name	0	0	0	0	0			28	998.33	427.20	8.66	0.00	0.00	8.66

PP-GP0188	Upper bearing holder v1.1, Mini
PP-GP0187	X carriage cover v2.3, Mini	18.21
PP-GP0191	Herringbone Large Gear v1.3, Lulzbot green
PP-GP0192	Herringbone Small Gear v1.1, Lulzbot green
PP-GP0060	Wade Reloaded Bearing Washer
PP-GP0186	Wade extruder body for Hex nozzle v1.2
PP-GP0193	Wade Reloaded Idler Block v1.4, Taz & Mini
PP-GP0091	extruder_latch_v2.0
PP-GP0185	X end idler v2.4, Mini
PP-GP0184	Extruder mount v2.4, Mini	31.55
PP-GP0183	X carriage v1.0, Mini	52.36
PP-GP0182	X end motor v1.6, Mini	100.91

PP-GP0117	Bearing Holder v1.1.b (T)	11.35	0	11.35	4	0	113	28.25	5	141.25	56.75	1.15	0.00	0.00	1.15
PP-GP0118	Bed Corner v2.5 (T)	2.62	0	2.62	21	0	142	6.76	4	27.05	10.48	0.21	0.00	0.00	0.21
PP-GP0083	Bed Finger (T)	.82	0	0.82	20	0	61	3.05	4	12.20	3.28	0.07	0.00	0.00	0.07
PP-GP0181	Belt Mount v1.0 (M)	12.43	0	12.43	3	0	84	28.00	0	0.00	0	0.00	0.00	0.00	0.00
PP-GP0084	Double Bearing Holder (T)	30.90	0	30.9	1	0	104	104.00	3	312.00	92.7	1.88	0.00	0.00	1.88
PP-GP0189	Double Bearing Holder v1.3 (M)	29.78	0	29.78	2	0	145	72.50	0	0.00	0	0.00	0.00	0.00	0.00
PP-GP0161	Dual Extruder Lower Bracket v1.0 (Blue) (A)	55.06	0	55.06	1	0	88	88.00	0	0.00	0	0.00	0.00	0.00	0.00
PP-GP0154	Electronics Case Mount v1.0 (T)	4.01	0	4.01	12	0	105	8.75	4	35.00	16.04	0.33	0.00	0.00	0.33
PP-GP0058	Extruder Body (A)	40.50	0.92	41.42	1	0	76	76.00	0	0.00	0	0.00	0.00	0.00	0.00
PP-GP0168	Wiper Mount v1.0 (M)	11.39	0	11.39	5	0	84	16.80	0	0.00	0	0.00	0.00	0.00	0.00
PP-GP0187	X Carriage Cover v2.3 (M)	18.21	2.38	20.59	2	0	59	29.50	0	0.00	0	0.00	0.00	0.00	0.00
PP-GP0094	X Carriage Guide (T)	10.32	0	10.32	3	0	55	18.33	1	18.33	10.32	0.21	0.00	0.00	0.21
PP-GP0183	X Carriage v1.0 (M)	52.36	0	52.36	1	0	115	115.00	0	0.00	0	0.00	0.00	0.00	0.00
PP-GP0128	X Carriage v2.0 (T)	60.13	0	60.13	1	0	115	115.00	1	115.00	60.13	1.22	0.00	0.00	1.22
PP-GP0185	X End Idler v2.4 (M)	91.17	0	91.17	1	0	163	163.00	0	0.00	0	0.00	0.00	0.00	0.00
PP-GP0182	X End Motor v1.6 (M)	100.91	0	100.91	1	0	199	199.00	0	0.00	0	0.00	0.00	0.00	0.00
PP-GP0151	X Idler v2.3 (T)	29.63	0	29.63	2	0	114	57.00	1	57.00	29.63	0.60	0.00	0.00	0.60
PP-GP0152	X Motor Mount v2.1 (T)	30.60	0	30.6	2	0	119	59.50	1	59.50	30.6	0.62	0.00	0.00	0.62
PP-GP0115	Y Bearing Mount v2.6.b (T)	14.69	0	14.69	1	0	51	51.00	1	51.00	14.69	0.30	0.00	0.00	0.30
PP-GP0150	Y Belt Mount (T)	25.12	0.04	25.16	2	0	96	48.00	1	48.00	25.12	0.51	0.00	0.00	0.51
PP-GP0123	Z Top Drive v1.2-Left (T)	38.73	0	38.73	1	0	61	61.00	1	61.00	38.73	0.79	0.00	0.00	0.79
PP-GP0124	Z Top Drive v1.2-Right (T)	38.73	0	38.73	1	0	61	61.00	1	61.00	38.73	0.79	0.00	0.00	0.79
PP-GP0179	Z Upper Left v1.2 (M)	32.25	0	32.25	2	0	97	48.50	0	0.00	0	0.00	0.00	0.00	0.00
PP-GP0180	Z Upper Right v1.2 (M)	32.25	0	32.25	2	0	97	48.50	0	0.00	0	0.00	0.00	0.00	0.00

## Engineering BOM
		Description	AO Part #	Released to Order	Manufacturer	Manufacturer PN	Material	Category	Qty Per	UOM	Price Per Unit	N0TES	Price Total	Distributor	Distributor SKU	Vendor Subtotal	Guess Price/Unit	Guess Total	Guess Vendor Sub	Qty to Order	PO	PO Date	Expected Date	Notes	1000		Mass each (g)	Mass per Printer (g)	Mass Total (kg)
													Err:509							3,050
		This BOM does not yet reflect all of the modifications for Gladiola
		Possibly Change part, part number or modify
		Purchasing ordering – long lead item

		Gladiola Printer Assembly
		Mini Frame with Y Axis Assembly
is this the cable chain mount?		Relief Mount
		Relief Mount Printed Part
		Metric Brass Heat-Set Insert for Plastics Tapered, M3-.5 Internal Thread, 3.8mm Length	HD-MS0030			11125995		Hardware	2	ea	$0.04		$0.07	Fastenal	11125995		$0.07	$0.07		6,100				Fastenal 1500 Pcs 10/8 34000 pcs 10/12 180,000 delivery 12/8/15 completes liability with fastenal moving to CEH for 2016	10/16/14	01/05/15	PO04956	10/16/14	01/05/15	PO04956	10/16/14	01/05/15
		Female cable guide connector
		Left Plate	PP-FP0055_rD					Mechanical	1	ea	17.750		$17.75	Rapid Sheet Metal				$17.75		3,050
		Bottom Plate	PP-FP0053_rC					Mechanical	1	ea	28.250		$28.25	Rapid Sheet Metal				$28.25		3,050
		Lower Relief Mini
		Right Plate	PP-FP0052_rC					Mechanical	1	ea	12.000		$12.00	Rapid Sheet Metal				$12.00		3,050
		Top Plate	PP-FP0051_rC					Mechanical	1	ea	18.500		$18.50	Rapid Sheet Metal				$18.50		3,050
		Square Bumper	HD-MS0054		Advanced Antivibration components				4	ea	$0.09		$0.36
		Handle
		Handle bar v2.4, Mini	PP-GP0169					Printed	1	ea	1.3223		1.3223	Aleph Objects						3,050							40.45	40.45	123.3725	black
		Metric Brass Heat-Set Insert for Plastics Tapered, M3-.5 Internal Thread, 3.8mm Length	HD-MS0030			11125995		Hardware	3	ea	$0.04		$0.11	Fastenal	11125995		$0.07	$0.11		9,150				Fastenal 1500 Pcs 10/8 34000 pcs 10/12 180,000 delivery 12/8/15 completes liability with fastenal moving to CEH for 2016	10/16/14	01/05/15	PO04956	10/16/14	01/05/15	PO04956	10/16/14	01/05/15
		Female cable guide connector – new igus part
		NEMA 17 Stepper Motor, Moons' - NOT INCLUDING wire harness - As per attached Drawing.	EL-MT0029		Moons	MS17HD6P4150MS17HD6P4150-01-B	Moons	MS17HD6P4150-01-B	1	ea	$8.30		$8.30	0	PO11681	01/25/16	03/08/16	The first 1500 units might have to ship via Air, remaining units will come FOB Chicago as needed to meet production. TS
		GT2 Timing Pulley, 5mm Bore Aluminum	HD-MS0033			B & B Manufacturing, Inc	16-2P06M6CA5 5MM BORE ALUMINUM	2	1	ea	$2.900		$5.80	2.90	$5.80	5.80	0
these come with the pulley	none?	M3 Set Screw (Grub Screw)	HD-BT0012			40818		Hardware	2	ea	$0.03		$0.05	Fastenal	40818		$0.02	$0.05		6,100				Bin stock program Provided Fastenal totals for Foxglove demand and totals needed	Mcmaster	91390A100
		Moon’s motor Dampener			Moons	4696325000008	Moons		1	ea	$2.45		$2.45
	Change screw?	M3 x 12 Bolt, SHCS Black-Oxide	HD-BT0039			39505		Hardware	5	ea	$0.01		$0.06	Fastenal	39505		$0.01	$0.06		15,250				Bin stock program Provided Fastenal totals for Foxglove demand and totals needed	Mcmaster	91290A117
These can be M3x6's for all 4		Screws for moons dampener
these are used and counted in next step	9	M3 Washer, Steel, Zinc Plated	HD-WA0001			40352		Hardware	7	ea	$0.00		$0.01	Fastenal	40352		$0.00	$0.01		21,350				Bin stock program Provided Fastenal totals for Foxglove demand and totals needed	Mcmaster	91166A210
37 for just this part of the assembly	43	M3 x 6 Bolt, FHCS Black-Oxide	HD-BT0128			40921		Hardware	39	ea	$0.037		$1.45	Fastenal	40921			$1.45		118,950				Bin stock program Provided Fastenal totals for Foxglove demand and totals needed	Mcmaster	91294A126
	4	M3 x 6 Bolt, BHCS Black-Oxide	HD-BT0140			39502		Hardware	2	ea	$0.02	attaching y Axis to Frame	$0.04	Fastenal	39502			$0.04		6,100				12,000 pcs requested delivery 10/19
		Wire Tie, 8"	HD-MS0058			63126		Hardware	1	ea	$0.02		$0.02	Electronics Distributors Corp (Distrubutor for Advanced Cable Tie)	APU-08-18-0-M	Err:509	$0.02	$0.02	Err:509	3,050					McMaster	7130K32
are these inside the case? I modified the sheet metal so we don't need the one for the y motor anymore	Removed	UV-Resistant Cable Tie Holder, Adhesive Back/Screw Mount, 4-Way, for.18" Maximum Tie, Black	HD-MS0249			50579403		Hardware	3	ea	$0.240		$0.72	EDC (Electronics Distributors Corp.	7582k22			$0.72		9,150
		Y Axis Assembly
		Double Bearing Holder, switch
		Double bearing holder v1.3, Mini	PP-GP0189					Printed	1	ea	1.2398		1.2398	Aleph Objects						3,050							29.78	29.78	89.34	black
		Metric Brass Heat-Set Insert for Plastics Tapered, M3-.5 Internal Thread, 3.8mm Length	HD-MS0030			11125995		Hardware	4	ea	$0.04		$0.14	Fastenal	11125995		$0.07	$0.14		12,200				Fastenal 1500 Pcs 10/8 34000 pcs 10/12 180,000 delivery 12/8/15 completes liability with fastenal moving to CEH for 2016	10/16/14	01/05/15	PO04956	10/16/14	01/05/15	PO04956	10/16/14	01/05/15
		Metric Brass Heat-Set Insert for Plastics, Tapered, M2-.4 Internal Thread, 2.9MM Length	PP-MP0066			11126009		Hardware	4	ea	$0.07		$0.28	Fastenal	11126009		$0.09	$0.28		12,200				40,000 10/8 completes liability with fastenal moving to CEH for 2016	Mcmaster	94180A307
		Double Bearing Holder
		Double bearing holder v1.3, Mini	PP-GP0189					Printed	1	ea	1.2398		1.2398	Aleph Objects						3,050							29.78	29.78	89.34	black
		Metric Brass Heat-Set Insert for Plastics Tapered, M3-.5 Internal Thread, 3.8mm Length	HD-MS0030			11125995		Hardware	4	ea	$0.04		$0.14	Fastenal	11125995		$0.07	$0.14		12,200				Fastenal 1500 Pcs 10/8 34000 pcs 10/12 180,000 delivery 12/8/15 completes liability with fastenal moving to CEH for 2016	10/16/14	01/05/15	PO04956	10/16/14	01/05/15	PO04956	10/16/14	01/05/15
check part # on this, we've been buying the one with the metal tab and need it without		SWITCH BASIC SPDT 3A .110QC 125V	EL-SW0022	Y		SS-3GPT		Electronic	2	ea	$0.420	Y	$0.84	TTI	SW766-ND		$0.52	$0.84		6,100				TTI 18-20 wk Ltime Interium stock ordered Cyclop Electronics – until Heilind stock available
		Metric Class 12.9 Socket Head Cap Screw Alloy Steel, Black, M2 Thread, 10mm Length, 0.4mm Pitch	HD-BT0107			0134599		Hardware	4	ea	$0.02		$0.09	Fastenal	0134599		$0.04	$0.09		6,080				8000 pcs requested delivery 10/16	Mcmaster	91290A017
		Steel Flat Washer, DIN 125 zinc-plated class 4,M2 screw sz, 5mm OD, .25mm-.35mm thick	HD-WA0012			40350		Hardware	4	ea	$0.00		$0.01	Fastenal	40350		$0.00	$0.01		12,200				12,000 pcs requested delivery 10/19	Mcmaster	91166A180
		DryLin® R - Solid polymer bearing RJM-01, 8mm	HD-BU0013					Mechanical	4	ea	$1.15		$4.60	IGUS	RJM-01-08	0.22	$2.00	$4.60	0.22	12,200
		8mm Smooth rod, 315mm, 304 Stainless Steel	HD-RD0035	Y				Mechanical	2	ea	$3.650	Y	$7.30	Igus				$7.30		6,100
		Y idler mount complete
		Y idler mount v1.3, Mini	PP-GP0175					Printed	1	ea	0.8457		0.8457	Aleph Objects						3,050							21.82	21.82	66.551	black
		Metric Brass Heat-Set Insert for Plastics Tapered, M3-.5 Internal Thread, 3.8mm Length	HD-MS0030			11125995		Hardware	4	ea	$0.04		$0.14	Fastenal	11125995		$0.07	$0.14		12,200				Fastenal 1500 Pcs 10/8 34000 pcs 10/12 180,000 delivery 12/8/15 completes liability with fastenal moving to CEH for 2016	10/16/14	01/05/15	PO04956	10/16/14	01/05/15	PO04956	10/16/14	01/05/15
		M8 Nyloc Nut, Zinc Plated	HD-NT0002			40163		Hardware	1	ea	$0.03		$0.03	Fastenal	40163		$0.05	$0.03		3,050				Bin stock program Provided Fastenal totals for Foxglove demand and totals needed	Mcmaster	90576A117
		608-2RS ABEC3/C3 Rubber Sealed Bearing – BLACK	HD-MS0282	Y				Mechanical	2	ea	$0.42	Y	$0.84	Just Great Bearings	608-2RS ABEC3/C3	0.84	$0.54	$0.84	0.84	6,100				SB Confirmed delivery middle October.
		Black Alloy Steel Flat-Head Socket Cap Screw, Class 10.9, M8 Size, 40mm Length, 1.25mm Pitch	HD-BT0117					Hardware	1	ea	$0.12		$0.12	Fastenal	1139965		$0.29	$0.12		3,050				Bin stock program Provided Fastenal totals for Foxglove demand and totals needed	Mcmaster	91294A289
		M8 Washer, Steel, Zinc Plated	HD-WA0006			1140357		Hardware	3	ea	$0.01		$0.03	Fastenal	A1062TR-ND		$0.01	$0.03		9,150				Bin stock program Provided Fastenal totals for Foxglove demand and totals needed	Mcmaster	91166A270
		M3 x 6 Bolt, BHCS Black-Oxide	HD-BT0140			39502		Hardware	8	ea	$0.02	attaching y Axis to Frame	$0.17	Fastenal	39502			$0.17		24,400				12,000 pcs requested delivery 10/19
		M3 Washer, Steel, Zinc Plated	HD-WA0001			40352		Hardware	8	ea	$0.00	attaching y Axis to Frame	$0.01	Fastenal	40352		$0.00	$0.01		24,400				Bin stock program Provided Fastenal totals for Foxglove demand and totals needed	Mcmaster	91166A210
		Y rod mount complete
can we follow same convention as other printers? This should be y-end motor		Y rod mount v1.2, Mini	PP-GP0196					Printed	1	ea	0.9888		0.9888	Aleph Objects						3,050							27.3	27.3	83.265	black
		Metric Brass Heat-Set Insert for Plastics Tapered, M3-.5 Internal Thread, 3.8mm Length	HD-MS0030			11125995		Hardware	4	ea	$0.04		$0.14	Fastenal	11125995		$0.07	$0.14		12,200				Fastenal 1500 Pcs 10/8 34000 pcs 10/12 180,000 delivery 12/8/15 completes liability with fastenal moving to CEH for 2016	10/16/14	01/05/15	PO04956	10/16/14	01/05/15	PO04956	10/16/14	01/05/15
		Mini Spool Arm Assembly
		Spool Hinge
		Spool hinge v1.3, Mini	PP-GP0173					Printed	1	ea	0.3914		0.3914	Aleph Objects						3,050							10.69	10.69	32.6045	black
		Metric Brass Heat-Set Insert for Plastics Tapered, M3-.5 Internal Thread, 3.8mm Length	HD-MS0030			11125995		Hardware	4	ea	$0.04		$0.14	Fastenal	11125995		$0.07	$0.14		12,200				Fastenal 1500 Pcs 10/8 34000 pcs 10/12 180,000 delivery 12/8/15 completes liability with fastenal moving to CEH for 2016	10/16/14	01/05/15	PO04956	10/16/14	01/05/15	PO04956	10/16/14	01/05/15
		Spool arm v1.0, Mini	PP-GP0172					Printed	1	ea	0.5957		0.5957	Aleph Objects						3,050							16.72	16.72	50.996	black
		Spool Mount
		Spool mount v1.3, Mini	PP-GP0171
		Metric Brass Heat-Set Insert For Plastics Tapered, M5-.8 Internal Thread, 6.7mm Length	HD-MS0158			11125997		Hardware	4	ea	$0.07		$0.30	Fastenal	11125997		$0.17	$0.30		12,200				Fastenal 10,000 Pcs 10/8 30,000 12/8 completes liability with fastenal moving to CEH for 2016	Mcmaster	94180A361 - As of 09/17/2014 they have a 2 week lead time on this part. I don't want to fill in because Fastenal Rep is hoping to get units from the Manufacturer sooner, just can't promise
		Alloy Steel Shoulder Screw, 6mm Diameter x 10mm Long Shoulder, M5 Thread	HD-BT0120			40000		Hardware	2	ea	$0.553		$1.11	Fastenal	40000			$1.11		6,100				Requested 4000 pcs delivery 10/19	Mcmaster	92981A100
		M5 Washer, Steel, Zinc Plated	HD-WA0007			8200-0050		Hardware	2	ea	$0.004		$0.01	Fastenal	1140354			$0.01		6,100				Bin stock program Provided Fastenal totals for Foxglove demand and totals needed	Mcmaster	91166A240
		M5 x 10 Bolt, SHCS Black-Oxide	HD-BT0048			39544		Hardware	2	ea	$0.02		$0.04	Fastenal	39544		$0.02	$0.04		6,100				Bin stock program Provided Fastenal totals for Foxglove demand and totals needed	Mcmaster	91290A224
	Already in BOM?	M3 x 6 Bolt, FHCS Black-Oxide	HD-BT0128			40921		Hardware	4	ea	$0.037		$0.15	Fastenal	40921			$0.15		12,200				Bin stock program Provided Fastenal totals for Foxglove demand and totals needed	Mcmaster	91294A126
		Mini Bed Plate Assembly
		Bed Mount Plate	PP-FP0054_rB					Mechanical	1	ea	9.500		$9.50	Rapid Sheet Metal				$9.50		3,050
		bed corners
19? 8 bed corner +2 wiper mt +3beltmt+6bearing	16	M3 x 8 Bolt, BHCS, Black-Oxide	HD-BT0137			40868		Hardware	13	ea	$0.012		$0.15	Fastenal	40868			$0.15		39,650				9000 pcs requested delivery 10/19	Mcmaster	91239A113
19? 8 bed corner +2 wiper mt +3beltmt+6bearing		M3 Washer, Steel, Zinc Plated	HD-WA0001			40352		Hardware	13	ea	$0.00		$0.02	Fastenal	40352		$0.00	$0.02		39,650				Bin stock program Provided Fastenal totals for Foxglove demand and totals needed	Mcmaster	91166A210
		Belt Mount Complete
		Belt mount v1.0, Mini	PP-GP0181					Printed	2	ea	0.4989		0.9978	Aleph Objects						6,100							12.43	24.86	75.823	black
		Metric Brass Heat-Set Insert for Plastics Tapered, M3-.5 Internal Thread, 3.8mm Length	HD-MS0030			11125995		Hardware	5	ea	$0.04		$0.18	Fastenal	11125995		$0.07	$0.18		15,250				Fastenal 1500 Pcs 10/8 34000 pcs 10/12 180,000 delivery 12/8/15 completes liability with fastenal moving to CEH for 2016	10/16/14	01/05/15	PO04956	10/16/14	01/05/15	PO04956	10/16/14	01/05/15
	Added	M3 x 12 Bolt, SHCS Black-Oxide	HD-BT0039			39505		Hardware	2	ea	$0.01		$0.02	Fastenal	39505		$0.01	$0.02		6,100				Bin stock program Provided Fastenal totals for Foxglove demand and totals needed	Mcmaster	91290A117
		M3 Washer, Steel, Zinc Plated	HD-WA0001			40352		Hardware	5	ea	$0.00		$0.01	Fastenal	40352		$0.00	$0.01		15,250				Bin stock program Provided Fastenal totals for Foxglove demand and totals needed	Mcmaster	91166A210
		Wiper mount v1.0, Mini	PP-GP0168					Printed	1	ea	0.3843		0.3843	Aleph Objects						3,050							11.39	11.39	34.7395	black
		Male cable guide
		M3 x 6 Bolt, FHCS Black-Oxide	HD-BT0128			40921		Hardware	4	ea	$0.037		$0.15	Fastenal	40921			$0.15		12,200				Bin stock program Provided Fastenal totals for Foxglove demand and totals needed	Mcmaster	91294A126
		Bed Harness	EL-HR0102
		Igus Bed Harness	EL-HR01??		Igus				1	ea	$0.000	$0.00	Igus
		TVS Diode – 1500W, 5V Reverse Standoff, 6V Breakdown, 9.4V Clamp, 200A Surge	EL-MS0329		ON Semiconductor	1N6373RL4G		Electronic	1	ea	$0.000	$0.00
		Ferrule, Terminals 16AWG NON-INSL	EL-MS0360		Panduit	F78-8-M		Electronic	1	ea	$0.000	$0.00
		Heat shrink Tubing – 0.19-0.09 – Black, 100'	EL-MS0247		EDC – Electronics Distributors Corporation	88-01870		Electronic	70	mm	$0.005	$0.35	McMaster-Carr	7856K74
		Term Ring Non Ins 26-22AWG #4 Order Bulk Only	EL-MS0141		Panduit	P22-4R-M		Electronic	3	ea	$0.069	$0.21	TTI	P22-4R-M			$0.21		0
		CONN RECEPT FASTON 22-26AWG .110	EL-MS0142		TE Connectivity / AMP	7-520365-2		Electronic	4	ea	$0.075	$0.30	TTI	A27793-ND		$0.22	$0.30		0
		CONN TERM FEMALE 22-24AWG TIN	EL-MS0059		Molex Inc.	16-02-0086 / 16-02-0102		Electronic	9	ea	$0.015	$0.13	TTI	WM2510TR-ND		$0.05	$0.13		0
		CONN HOUSING 2POS .100 W/LATCH	PC-CN0001		Molex Inc.	050579402		Electronic	1	ea	$0.053	$0.05	SAGER	WM2900-ND		$0.13	$0.05		0
		Heavy Duty Power Connectors HOUSING ONLY, BLACK POWERPOLE 15/45	EL-MS0008		Anderson	1327G6-BK		Electronic	2	ea	$0.19	$0.38	SAGER	879-1327G6-BK		$0.26	$0.38		0
		Heavy Duty Power Connectors POWERPOLE 15A CONT	EL-MS0010		Anderson	1332-BK		Electronic	2	ea	$0.10	$0.20	Mouser	879-1332-BK	0.00	$0.10	$0.20	0.52	0
		Ferrule for 16 AWG wire	EL-MS0361		Panduit	FSD78-6-D		Electronic	2	ea	$0.00	$0.00
		Igus 6-wire Chainflex Cable	EL-WR0138		Igus	CF9-02-06		Electronic	700	mm	$0.000	$0.00
		IGUS Chainflex® CF9 control cable TPE	EL-WR0141		Igus	CF9-02-02		Electronic	670	mm	$0.000	$0.00
		IGUS 2-Wire 16AWG Chainflex Cable	EL-WR0137		Igus	CF9-15-02		Electronic	630	mm	$0.000	$0.00
		Igus 06 Series Energy Chain 20mm Inner Width, 28mm Bend Radius	EL-MS0379		Igus	06-20-028-0		Electronic	11	ea	$0.000	$0.00	IGUS	06-10-028-0			0		8100 feet
		Igus 06 Series Mounting Bracket Set 20mm Inner Width (male and female)	EL-MS0382		Igus	E2-100-20-12		Electronic	1	ea	$1.800	$1.80					9,150				Female and Males are sold as a set under a single MFR Part Number. Please see part number description in ERP for details and make sure we don't double order.
		Ferrite Tubular Bead 10.16MM	EL-MS0343		Laird-Signal Integrity Products	28B0735-000		Electronic	1	ea	$0.000	$0.00													`
		Heat Shrink DL WL Q53X ¾"	EL-MS0259		Qualtek	Q5-3X-3/4-01-QB48IN-4		Electronic	50	mm	$0.000	$0.00
		Term Ring Non Ins 26-22AWG #4 Order Bulk Only	EL-MS0141		Panduit	P22-4R-M		Electronic	3	ea	$0.069	$0.21	TTI	P22-4R-M			$0.21		0
		CONN TERM FEMALE 22-24AWG TIN	EL-MS0059		Molex Inc.	16-02-0086 / 16-02-0102		Electronic	12	ea	$0.015	$0.18	TTI	WM2510TR-ND		$0.05	$0.18		0
		CONN HOUSING 2POS .100 W/LATCH	PC-CN0001		Molex Inc.	050579402		Electronic	1	ea	$0.053	$0.05	SAGER	WM2900-ND		$0.13	0		0
		Connector, 4 pin Female housing with latch	EL-MS0062		Molex Inc.	050579404		Electronic	3	ea	$0.052		$0.16	SAGER	WM2902-ND		$0.12	$0.16		9,150
		Term Block Plug 2POS STR 5.08MM	PC-CN0032		Molex	395300002		Electronic	1	ea	$0.46	$0.46	TTI	WM7819-ND		$0.56	$0.46		0				TTI confirmed, Juniperbush build may need to use some of this stock- SAGER 600 pcs 9/4 12 wks balance aprox 11/10 delivery- There is stock on hand from 10/16 delivery for Foxglove	695 * 3050 / 304.8 = 6955 ft need 3 x 3200' rolls ordered 9600 ft 2 x 3200' rolls
		Connector Housing 3POS .100 W/Latch	PC-CN0003		Molex	50579403		Electronic	3	ea	$0.051	$0.15	SAGER	WM2901-ND		$0.18	$0.15		0
		Shielded 4Cond 22AWG	EL-WR0099		General Cable/Carol Brand	C0762A.41.10		Electronic	1680	mm	$0.001	$1.70	Allcable	C0762A.41.10		$0.00	$1.70		16,811
		Motor JST 6-pin Housing	EL-MS0355		JST	PHR-6		Electronic	3	ea	$0.000	$0.00
		Female JST pin	EL-MS0351		JST	SPH-002T-P0.5S		Electronic	12	ea	$0.000	$0.00
		Tubing, Corrugated Loom .25"	EL-MS0073		Panduit	708161		Electronic	695	mm	$0.000	$0.20	Electronics Distributors Corp (Distrubutor for Advanced Cable Tie)				$0.20		6,955				695 * 3050 / 304.8 = 6955 ft need 3 x 3200' rolls ordered 9600 ft 2 x 3200' rolls
Just 1	1?	M3 Nyloc Nut, Zinc Plated	HD-NT0001			40143		Hardware	3	ea	$0.05	Fasten fan to cover	$0.15	Fastenal	40143		$0.01	$0.15		9,150				Bin stock program Provided Fastenal totals for Foxglove demand and totals needed	Mcmaster	90576A102
		M3 star washer							1
		M3 x 8 steel bolt							1
		Mini X Carriage Assembly							1
		Upper bearing holder
		Upper bearing holder v1.1, Mini	PP-GP0188					Printed	1	ea	1.4610		1.4610	Aleph Objects						3,050							30.69	30.69	93.6045	black	Black
	8	Metric Brass Heat-Set Insert for Plastics Tapered, M3-.5 Internal Thread, 3.8mm Length	HD-MS0030			11125995		Hardware	7	ea	$0.04		$0.25	Fastenal	11125995		$0.07	$0.25		21,350				Fastenal 1500 Pcs 10/8 34000 pcs 10/12 180,000 delivery 12/8/15 completes liability with fastenal moving to CEH for 2016	10/16/14	01/05/15	PO04956	10/16/14	01/05/15	PO04956	10/16/14	01/05/15
		DryLin® R - Solid polymer bearing RJM-01, 8mm	HD-BU0013	Y				Mechanical	2	ea	$1.15	Y	$2.30	IGUS	RJM-01-08	Err:509	$2.00	$2.30	Err:509	6,100
		male cable guide connector
		M3 x 6 Bolt, FHCS Black-Oxide	HD-BT0128			40921		Hardware	2	ea	$0.037		$0.07	Fastenal	40921			$0.07		6,100				Bin stock program Provided Fastenal totals for Foxglove demand and totals needed	Mcmaster	91294A126
		M3 x 12 Bolt, SHCS Black-Oxide	HD-BT0039			39505		Hardware	7	ea	$0.01		$0.08	Fastenal	39505		$0.01	$0.08		21,350				Bin stock program Provided Fastenal totals for Foxglove demand and totals needed	Mcmaster	91290A117
		M3 Washer, Steel, Zinc Plated	HD-WA0001			40352		Hardware	7	ea	$0.00	Fasten fan to cover	$0.01	Fastenal	40352		$0.00	$0.01		21,350				Bin stock program Provided Fastenal totals for Foxglove demand and totals needed	Mcmaster	91166A210
		X carriage v1.0, Mini	PP-GP0183					Printed	1	ea	2.0772		2.0772	Aleph Objects						3,050							52.36	52.36	159.698	black
		Belt Mount Complete
		Belt mount v1.0, Mini	PP-GP0181					Printed	2	ea	0.4989		0.9978	Aleph Objects						6,100							12.43	24.86	75.823	black
		Metric Brass Heat-Set Insert for Plastics Tapered, M3-.5 Internal Thread, 3.8mm Length	HD-MS0030			11125995		Hardware	5	ea	$0.04		$0.18	Fastenal	11125995		$0.07	$0.18		15,250				Fastenal 1500 Pcs 10/8 34000 pcs 10/12 180,000 delivery 12/8/15 completes liability with fastenal moving to CEH for 2016	10/16/14	01/05/15	PO04956	10/16/14	01/05/15	PO04956	10/16/14	01/05/15
		Mini X End Idler Z Drive Assembly
		NEMA 17 Stepper Motor, Moons' - NOT INCLUDING wire harness - As per at	EL-MT0029		Moons	MS17HD6P4150MS17HD6P4150-01-B	Moons	MS17HD6P4150-01-B	1	ea	$8.30		$8.30	0	PO11681	01/25/16	03/08/16	The first 1500 units might have to ship via Air, remaining units will come FOB Chicago as needed to meet production. TS
	New part added	Moon’s motor Dampener			Moons	4696325000008	Moons		1	ea	$2.45		$2.45
		Helical Flexible Shaft Coupling with Set Screw - X10835-5mm-5mm - Anodize IAW HPS1000	HD-MS0351		Helical Products Company, Inc.	30070	Helical Products Company, Inc.	Mechanical	1	ea	$6.33		$6.33	0	PO11245	12/23/15	01/08/16	Recieved QUOTE drafted PO11245 for Nutmeg and Olive. KG Toni will manage this line item.TS (R&D going to build up with R+W products coupler) - Pulling in the Nutmeg units by 1/8/16 – Olive will be here before 2/5/16. TS
	Remove	M3 Set Screw (Grub Screw)	HD-BT0012			40818		Hardware	2	ea	$0.03		$0.05	Fastenal	40818		$0.02	$0.05		6,100				Bin stock program Provided Fastenal totals for Foxglove demand and totals needed	Mcmaster	91390A100
		Z lower right complete	PP-GP0205					Printed	1	ea	2.0226		2.0226	Aleph Objects						3,050							58	58	176.9	green
		Z lower right v1.2, Mini, Lulzbot green
		Metric Brass Heat-Set Insert for Plastics Tapered, M3-.5 Internal Thread, 3.8mm Length	HD-MS0030			11125995		Hardware	5	ea	$0.04		$0.18	Fastenal	11125995		$0.07	$0.18		15,250				Fastenal 1500 Pcs 10/8 34000 pcs 10/12 180,000 delivery 12/8/15 completes liability with fastenal moving to CEH for 2016	10/16/14	01/05/15	PO04956	10/16/14	01/05/15	PO04956	10/16/14	01/05/15
	Change screw	M3 x 12 Bolt, SHCS Black-Oxide	HD-BT0039			39505		Hardware	4	ea	$0.01		$0.05	Fastenal	39505		$0.01	$0.05		12,200				Bin stock program Provided Fastenal totals for Foxglove demand and totals needed	Mcmaster	91290A117
		M3 Washer, Steel, Zinc Plated	HD-WA0001			40352		Hardware	4	ea	$0.00		$0.01	Fastenal	40352		$0.00	$0.01		12,200				Bin stock program Provided Fastenal totals for Foxglove demand and totals needed	Mcmaster	91166A210
		Drive Rod 10mm (Rev D)	HD-RD0037					Mechanical	1	ea	$16.940		$16.94	Thomson				$16.94		3,050
		10mm x 2mm Flange mount supernut	HD-NT0047			MTS10 x 2m		Mechanical	1	ea	$4.810		$4.81	Thomson				$4.81		3,050
		Bearing 627 Ball Bearings 627 RS – BLACK	HD-MS0277					Mechanical	1	ea	$0.65		$0.65	Just Great Bearings	627-2RS	0.65	$0.54	$0.65	0.65	3,050				SB Confirmed delivery middle October.
		M5 x 10 Bolt, SHCS Black-Oxide	HD-BT0048			39544		Hardware	3	ea	$0.02		$0.06	Fastenal	39544		$0.02	$0.06		9,150				Bin stock program Provided Fastenal totals for Foxglove demand and totals needed	Mcmaster	91290A224
		M5 Washer, Steel, Zinc Plated	HD-WA0007			8200-0050		Hardware	3	ea	$0.004		$0.01	Fastenal	1140354			$0.01		9,150				Bin stock program Provided Fastenal totals for Foxglove demand and totals needed	Mcmaster	91166A240
		Mini X End Idler Assembly
		X end idler – complete
		X end idler v2.4, Mini	PP-GP0185					Printed	1	ea	3.3106		3.3106	Aleph Objects						3,050							91.17	91.17	278.0685	black
		Metric Brass Heat-Set Insert For Plastics Tapered, M5-.8 Internal Thread, 6.7mm Length	HD-MS0158			11125997		Hardware	3	ea	$0.07		$0.22	Fastenal	11125997		$0.17	$0.22		9,150				Fastenal 10,000 Pcs 10/8 30,000 12/8 completes liability with fastenal moving to CEH for 2016	Mcmaster	94180A361 - As of 09/17/2014 they have a 2 week lead time on this part. I don't want to fill in because Fastenal Rep is hoping to get units from the Manufacturer sooner, just can't promise
		Metric Brass Heat-Set Insert for Plastics Tapered, M3-.5 Internal Thread, 3.8mm Length	HD-MS0030			11125995		Hardware	2	ea	$0.04		$0.07	Fastenal	11125995		$0.07	$0.07		6,100				Fastenal 1500 Pcs 10/8 34000 pcs 10/12 180,000 delivery 12/8/15 completes liability with fastenal moving to CEH for 2016	10/16/14	01/05/15	PO04956	10/16/14	01/05/15	PO04956	10/16/14	01/05/15
		608-2RS ABEC3/C3 Rubber Sealed Bearing – BLACK	HD-MS0282					Mechanical	2	ea	$0.42		$0.84	Just Great Bearings	608-2RS ABEC3/C3	0.84	$0.54	$0.84	0.84	6,100				SB Confirmed delivery middle October.
		M8 Nyloc Nut, Zinc Plated	HD-NT0002			40163		Hardware	1	ea	$0.03		$0.03	Fastenal	40163		$0.05	$0.03		3,050				Bin stock program Provided Fastenal totals for Foxglove demand and totals needed	Mcmaster	90576A117
		M8 Washer, Steel, Zinc Plated	HD-WA0006			1140357		Hardware	3	ea	$0.01		$0.03	Fastenal	A1062TR-ND		$0.01	$0.03		9,150				Bin stock program Provided Fastenal totals for Foxglove demand and totals needed	Mcmaster	91166A270
		Black Alloy Steel Flat-Head Socket Cap Screw, Class 10.9, M8 Size, 45mm Length, 1.25mm Pitch	HD-BT0131					Hardware	1	ea	$0.13		$0.13	Fastenal	0154350		$0.33	$0.13		3,050				Bin stock program Provided Fastenal totals for Foxglove demand and totals needed	Mcmaster	91294A290
		Z upper right v1.2, Mini	PP-GP0180					Printed	1	ea	1.0957		1.0957	Aleph Objects						3,050							32.25	32.25	98.3625	black
		Metric Brass Heat-Set Insert for Plastics Tapered, M3-.5 Internal Thread, 3.8mm Length	HD-MS0030			11125995		Hardware	6	ea	$0.04		$0.21	Fastenal	11125995		$0.07	$0.21		18,300				Fastenal 1500 Pcs 10/8 34000 pcs 10/12 180,000 delivery 12/8/15 completes liability with fastenal moving to CEH for 2016	10/16/14	01/05/15	PO04956	10/16/14	01/05/15	PO04956	10/16/14	01/05/15
		Bearing 627 Ball Bearings 627 RS – BLACK	HD-MS0277					Mechanical	1	ea	$0.65		$0.65	Just Great Bearings	627-2RS	0.65	$0.54	$0.65	0.65	3,050				SB Confirmed delivery middle October.
		8mm Smooth rod, 315mm, 304 Stainless Steel	HD-RD0035					Mechanical	1	ea	$3.650		$3.65	Igus				$3.65		3,050
		M3 Set Screw (Grub Screw)	HD-BT0012			40818		Hardware	1	ea	$0.03		$0.03	Fastenal	40818		$0.02	$0.03		3,050				Bin stock program Provided Fastenal totals for Foxglove demand and totals needed	Mcmaster	91390A100
		Mini X End Motor Z Drive Assembly
		NEMA 17 Stepper Motor, Moons' - NOT INCLUDING wire harness - As per attached Drawing.	EL-MT0029		Moons	MS17HD6P4150MS17HD6P4150-01-B	Moons	MS17HD6P4150-01-B	1	ea	$8.30		$8.30	0	PO11681	01/25/16	03/08/16	The first 1500 units might have to ship via Air, remaining units will come FOB Chicago as needed to meet production. TS
		Helical Flexible Shaft Coupling with Set Screw - X10835-5mm-5mm - Anodize IAW HPS1000	HD-MS0351		Helical Products Company, Inc.	30070	Helical Products Company, Inc.	Mechanical	1	ea	$6.33		$6.33	0	PO11245	12/23/15	01/08/16	Recieved QUOTE drafted PO11245 for Nutmeg and Olive. KG Toni will manage this line item.TS (R&D going to build up with R+W products coupler) - Pulling in the Nutmeg units by 1/8/16 – Olive will be here before 2/5/16. TS
	Remove	M3 Set Screw (Grub Screw)	HD-BT0012			40818		Hardware	2	ea	$0.03		$0.05	Fastenal	40818		$0.02	$0.05		6,100				Bin stock program Provided Fastenal totals for Foxglove demand and totals needed	Mcmaster	91390A100
		Z lower left v1.2, Mini, Lulzbot green	PP-GP0204					Printed	1	ea	2.0226		2.0226	Aleph Objects						3,050							58	58	176.9	green
		Metric Brass Heat-Set Insert for Plastics Tapered, M3-.5 Internal Thread, 3.8mm Length	HD-MS0030			11125995		Hardware	5	ea	$0.04		$0.18	Fastenal	11125995		$0.07	$0.18		15,250				Fastenal 1500 Pcs 10/8 34000 pcs 10/12 180,000 delivery 12/8/15 completes liability with fastenal moving to CEH for 2016	10/16/14	01/05/15	PO04956	10/16/14	01/05/15	PO04956	10/16/14	01/05/15
	Change screw	M3 x 12 Bolt, SHCS Black-Oxide	HD-BT0039			39505		Hardware	4	ea	$0.01		$0.05	Fastenal	39505		$0.01	$0.05		12,200				Bin stock program Provided Fastenal totals for Foxglove demand and totals needed	Mcmaster	91290A117
		M3 Washer, Steel, Zinc Plated	HD-WA0001			40352		Hardware	4	ea	$0.00		$0.01	Fastenal	40352		$0.00	$0.01		12,200				Bin stock program Provided Fastenal totals for Foxglove demand and totals needed	Mcmaster	91166A210
		Drive Rod 10mm (Rev D)	HD-RD0037					Mechanical	1	ea	$16.940		$16.94	Thomson				$16.94		3,050
		10mm x 2mm Flange mount supernut	HD-NT0047			MTS10 x 2m		Mechanical	1	ea	$4.810		$4.81	Thomson				$4.81		3,050
		Bearing 627 Ball Bearings 627 RS – BLACK	HD-MS0277					Mechanical	1	ea	$0.65		$0.65	Just Great Bearings	627-2RS	0.65	$0.54	$0.65	0.65	3,050				SB Confirmed delivery middle October.
		Mini X End Motor Assembly
		X end motor complete	PP-GP0182					Printed	1	ea	3.8172		3.8172	Aleph Objects						3,050							100.91	100.91	307.7755	black
		X end motor v1.6, Mini	PP-GP0182					Printed	1	ea	3.8172		3.8172	Aleph Objects						3,050							100.91	100.91	307.7755	black
		Metric Brass Heat-Set Insert For Plastics Tapered, M5-.8 Internal Thread, 6.7mm Length	HD-MS0158			11125997		Hardware	3	ea	$0.07		$0.22	Fastenal	11125997		$0.17	$0.22		9,150				Fastenal 10,000 Pcs 10/8 30,000 12/8 completes liability with fastenal moving to CEH for 2016	Mcmaster	94180A361 - As of 09/17/2014 they have a 2 week lead time on this part. I don't want to fill in because Fastenal Rep is hoping to get units from the Manufacturer sooner, just can't promise
	6	Metric Brass Heat-Set Insert for Plastics Tapered, M3-.5 Internal Thread, 3.8mm Length	HD-MS0030			11125995		Hardware	4	ea	$0.04		$0.14	Fastenal	11125995		$0.07	$0.14		12,200				Fastenal 1500 Pcs 10/8 34000 pcs 10/12 180,000 delivery 12/8/15 completes liability with fastenal moving to CEH for 2016	10/16/14	01/05/15	PO04956	10/16/14	01/05/15	PO04956	10/16/14	01/05/15
	4	Metric Brass Heat-Set Insert for Plastics, Tapered, M2-.4 Internal Thread, 2.9MM Length	PP-MP0066			11126009		Hardware	6	ea	$0.07		$0.42	Fastenal	11126009		$0.09	$0.42		18,300				40,000 10/8 completes liability with fastenal moving to CEH for 2016	Mcmaster	94180A307
		DryLin® R - Solid polymer bearing RJM-01, 8mm	HD-BU0013					Mechanical	2	ea	$1.15		$2.30	IGUS	RJM-01-08	Err:509	$2.00	$2.30	Err:509	6,100
		male cable guide connector
		Female cable guide connector
		M3 x 6 Bolt, FHCS Black-Oxide	HD-BT0128			40921		Hardware	4	ea	$0.037		$0.15	Fastenal	40921			$0.15		12,200				Bin stock program Provided Fastenal totals for Foxglove demand and totals needed	Mcmaster	91294A126
	2	SWITCH BASIC SPDT 3A .110QC 125V	EL-SW0022			SS-3GPT		Electronic	3	ea	$0.420		$1.26	TTI	SW766-ND		$0.52	$1.26		9,150				TTI 18-20 wk Ltime Interium stock ordered Cyclop Electronics – until Heilind stock available
	4	Metric Class 12.9 Socket Head Cap Screw Alloy Steel, Black, M2 Thread, 10mm Length, 0.4mm Pitch	HD-BT0107			0134599		Hardware	6	ea	$0.02		$0.13	Fastenal	0134599		$0.04	$0.13		9,120				8000 pcs requested delivery 10/16	Mcmaster	91290A017
	4	Steel Flat Washer, DIN 125 zinc-plated class 4,M2 screw sz, 5mm OD, .25mm-.35mm thick	HD-WA0012			40350		Hardware	6	ea	$0.00		$0.01	Fastenal	40350		$0.00	$0.01		18,300				12,000 pcs requested delivery 10/19	Mcmaster	91166A180
		NEMA 17 Stepper Motor, Moons' - NOT INCLUDING wire harness - As per attached Drawing.	EL-MT0029		Moons	MS17HD6P4150MS17HD6P4150-01-B	Moons	MS17HD6P4150-01-B	1	ea	$8.30		$8.30	0	PO11681	01/25/16	03/08/16	The first 1500 units might have to ship via Air, remaining units will come FOB Chicago as needed to meet production. TS
	New part added	Moon’s motor Dampener			Moons	4696325000008	Moons		1	ea	$2.45		$2.45
Should be M3x8's max if these are the ones to secure the z-lower motor		M3 x 12 Bolt, SHCS Black-Oxide	HD-BT0039			39505		Hardware	4	ea	$0.01		$0.05	Fastenal	39505		$0.01	$0.05		12,200				Bin stock program Provided Fastenal totals for Foxglove demand and totals needed	Mcmaster	91290A117
		M3 Washer, Steel, Zinc Plated	HD-WA0001			40352		Hardware	4	ea	$0.00		$0.01	Fastenal	40352		$0.00	$0.01		12,200				Bin stock program Provided Fastenal totals for Foxglove demand and totals needed	Mcmaster	91166A210
		GT2 Timing Pulley, 5mm Bore Aluminum	HD-MS0033			B & B Manufacturing, Inc	16-2P06M6CA5 5MM BORE ALUMINUM	Hardware	1	ea	$2.900		#VALUE!	2.90	#VALUE!	#VALUE!	#VALUE!
	Remove	M3 Set Screw (Grub Screw)	HD-BT0012			40818		Hardware	2	ea	$0.03		$0.05	Fastenal	40818		$0.02	$0.05		6,100				Bin stock program Provided Fastenal totals for Foxglove demand and totals needed	Mcmaster	91390A100
	Remove	10mm x 2mm Flange mount supernut	HD-NT0047			MTS10 x 2m		Mechanical	1	ea	$4.810		$4.81	Thomson				$4.81		3,050
		M5 x 10 Bolt, SHCS Black-Oxide	HD-BT0048			39544		Hardware	3	ea	$0.02		$0.06	Fastenal	39544		$0.02	$0.06		9,150				Bin stock program Provided Fastenal totals for Foxglove demand and totals needed	Mcmaster	91290A224
		M5 Washer, Steel, Zinc Plated	HD-WA0007			8200-0050		Hardware	3	ea	$0.004		$0.01	Fastenal	1140354			$0.01		9,150				Bin stock program Provided Fastenal totals for Foxglove demand and totals needed	Mcmaster	91166A240
		Z upper left v1.2, Mini	PP-GP0179					Printed	1	ea	1.0957		1.0957	Aleph Objects						3,050							32.25	32.25	98.3625	black
		Metric Brass Heat-Set Insert for Plastics Tapered, M3-.5 Internal Thread, 3.8mm Length	HD-MS0030			11125995		Hardware	6	ea	$0.04		$0.21	Fastenal	11125995		$0.07	$0.21		18,300				Fastenal 1500 Pcs 10/8 34000 pcs 10/12 180,000 delivery 12/8/15 completes liability with fastenal moving to CEH for 2016	10/16/14	01/05/15	PO04956	10/16/14	01/05/15	PO04956	10/16/14	01/05/15
		DryLin® R - Solid polymer bearing RJM-01, 8mm	HD-BU0013					Mechanical	4	ea	$1.15		$4.60	IGUS	RJM-01-08	Err:509	$2.00	$4.60	Err:509	12,200
		8mm Smooth rod, 315mm, 304 Stainless Steel	HD-RD0035					Mechanical	3	ea	$3.650		$10.95	Igus				$10.95		9,150
		M3 Set Screw (Grub Screw)	HD-BT0012			40818		Hardware	2	ea	$0.03		$0.05	Fastenal	40818		$0.02	$0.05		6,100				Bin stock program Provided Fastenal totals for Foxglove demand and totals needed	Mcmaster	91390A100
		X Extruder Harness	EL-HR0108		Igus				1	ea	$0.00			Igus
		Ferrite Tubular Bead 10.16MM	EL-MS0343		Laird-Signal Integrity Products	28B0735-000		Electronic	1	ea	$0.000		$0.00
		Heat Shrink DL WL Q53X ¾"	EL-MS0259		Qualtek	Q5-3X-3/4-01-QB48IN-4		Electronic	50	mm	$0.000		$0.00
		CONN TERM FEMALE 22-24AWG TIN	EL-MS0059		Molex	16-02-0086 / 16-02-0102		Electronic	32	ea	$0.015		$0.47	TTI	WM2510TR-ND		$0.05	$0.47		97,600
		CONN HOUSING 2POS .100 W/LATCH	PC-CN0001		Molex	050579402		Electronic	3	ea	$0.053		$0.16	SAGER	WM2900-ND		$0.13	$0.16		9,150
		Connector Housing 3POS .100 W/Latch	PC-CN0003		Molex	50579403		Electronic	3	ea	$0.051		$0.15	SAGER	WM2901-ND		$0.18	$0.15		9,150
		Connector, 4 pin Female housing with latch	EL-MS0062		Molex	050579404		Electronic	2	ea	$0.052		$0.10	SAGER	WM2902-ND		$0.12	$0.10		6,100
		20-POS .100 Dual (Black)	EL-MS0074		Molex	22-55-2201		Electronic	1	ea	$0.510		$0.51	SAGER	WM2527-ND			$1.02		6,100
		24 AWG 6.0mm Pin Length Single Wire - Insulated Ferrule	EL-MS0362		Panduit	FSD74-8-D		Electronic	2	ea	$0.00		$0.00
		Term Block Plug 2POS STR 5.08MM	PC-CN0032		Molex	395300002		Electronic	1	ea	$0.46		$0.46	TTI	WM7819-ND		$0.56	$0.46		3,050				TTI confirmed, Juniperbush build may need to use some of this stock- SAGER 600 pcs 9/4 12 wks balance aprox 11/10 delivery- There is stock on hand from 10/16 delivery for Foxglove
		Term Ring Non Ins 26-22AWG #4 Order Bulk Only	EL-MS0141		Panduit	P22-4R-M		Electronic	2	ea	$0.069		$0.14	TTI	P22-4R-M			$0.14		6,100					`
		CONN RECEPT FASTON 22-26AWG .110	EL-MS0142		TE Connectivity / AMP	7-520365-2		Electronic	4	ea	$0.075		$0.30	TTI	A27793-ND		$0.22	$0.30		12,200
		Heat-Shrink Tubing 1/8" ID Before, 1/16" ID After, 100' L, Black	HD-TB0032		EDC	84-01250		Electronic	100	mm	$0.002		$0.15	McMaster-Carr	7856K33
		Motor JST 6-pin Housing	EL-MS0355		JST	PHR-6		Electronic	1	ea	$0.000		$0.00
		Female JST pin	EL-MS0351		JST	SPH-002T-P0.5S		Electronic	4	ea	$0.000		$0.00
		Igus 6-wire Chainflex Cable	EL-WR0138		Igus	CF9-02-06		Electronic	3020	mm	$0.000		$0.00
		Igus 4-wire Shielded Chainflex Cable	EL-WR0140		Igus	CF11-02-02-02		Electronic	1870	mm	$0.000		$0.00
		Igus 06 Series Energy Chain 20mm Inner Width, 28mm Bend Radius	EL-MS0379		Igus	06-20-028-0		Electronic	18	ea	$0.000		$0.00	IGUS	06-10-028-0			0		8100 feet
		Igus 06 Series Energy Chain 30mm Inner Width, 28mm Bend Radius	EL-MS0380		Igus	06-30-028-0		Electronic	11	ea	$0.000		$0.00
		Igus 06 Series Mounting Bracket Set 20mm Inner Width (male and female)	EL-MS0382		Igus	E2-100-20-12		Electronic	1	ea	$1.800		$1.80					9,150				Female and Males are sold as a set under a single MFR Part Number. Please see part number description in ERP for details and make sure we don't double order.
		Igus 06 Series Mounting Bracket Set 30mm Inner Width (male and female)	EL-MS0383		Igus	E2-100-30-12		Electronic	1	ea	$5.100		$5.10					0
is this where		Screws for x truder harness
		Zip ties
		Mini Print Head Assembly
		Extruder Assembly
		Wade Reloaded Idler Block v1.4, Taz & Mini	PP-GP0193					Printed	1	ea	0.4133		0.4133	Aleph Objects						3,050							9.23	9.23	28.1515	black
		608-2RS ABEC3/C3 Rubber Sealed Bearing – BLACK	HD-MS0282	Y				Mechanical	1	ea	$0.42	Y	$0.42	Just Great Bearings	608-2RS ABEC3/C3	0.42	$0.54	$0.42	0.42	3,050				SB Confirmed delivery middle October.
		8mm Smooth Rod x 18-19mm (Nubbin)	HD-RD0004	Y				Mechanical	1	ea	$1.50	Y	$1.50	Igus			$4.50	$1.50		3,050
		Wade extruder body for Hex nozzle v1.2	PP-GP0186					Printed	1	ea	1.5002		1.5002	Aleph Objects						3,050							40.5	40.5	123.525	black	01/05/15
		Extruder washer
		Herringbone Large Gear v1.3, Lulzbot green	PP-GP0191					Printed	1	ea	1.1468		1.1468	Aleph Objects						3,050							23	23	70.15	green	Green
		608-2RS ABEC3/C3 Rubber Sealed Bearing – BLACK	HD-MS0282	Y				Mechanical	2	ea	$0.42	Y	$0.84	Just Great Bearings	608-2RS ABEC3/C3	0.84	$0.54	$0.84	0.84	6,100				SB Confirmed delivery middle October.
		M3 Nut, Zinc Plated	HD-NT0004			40302		Hardware	2	ea	$0.01		$0.01	Fastenal	40302		$0.01	$0.01		6,100				Bin stock program Provided Fastenal totals for Foxglove demand and totals needed	Mcmaster	90591A121
		M3 x 25 Bolt, SHCS Black-Oxide	HD-BT0041			39508		Hardware	1	ea	$0.03		$0.03	Fastenal	39508		$0.03	$0.03		3,050				Bin stock program Provided Fastenal totals for Foxglove demand and totals needed	Mcmaster	91290A125
		M3 Washer, Steel, Zinc Plated	HD-WA0001			40352		Hardware	4	ea	$0.00		$0.01	Fastenal	40352		$0.00	$0.01		12,200				Bin stock program Provided Fastenal totals for Foxglove demand and totals needed	Mcmaster	91166A210
		Hobbed Bolt, M8 x 50mm Hex head, 26mm offset, Stainless Steel	HD-BT0108					Hardware	1	ea	$4.840		$4.84	Quattro				$4.84		3,050
		M8 Washer, Steel, Zinc Plated	HD-WA0006			1140357		Hardware	3	ea	$0.01		$0.03	Fastenal	A1062TR-ND		$0.01	$0.03		9,150				Bin stock program Provided Fastenal totals for Foxglove demand and totals needed	Mcmaster	91166A270
		M8 Nyloc Nut, Zinc Plated	HD-NT0002			40163		Hardware	1	ea	$0.03		$0.03	Fastenal	40163		$0.05	$0.03		3,050				Bin stock program Provided Fastenal totals for Foxglove demand and totals needed	Mcmaster	90576A117
		Metric Spring Steel Shim - DIN 988 0.5mm Thick, 8mm ID, 14mm OD	HD-WA0008			11511045		Hardware	1	ea	$0.05		$0.05	Fastenal	11511045		$0.05	$0.05		3,000				Bin stock program Provided Fastenal totals for Foxglove demand and totals needed	Mcmaster	98055A114
		Metric Spring Steel Shim - DIN 988 1.0mm Thick, 8mm ID, 14mm OD	HD-WA0009			11511046		Hardware	1	ea	$0.05		$0.05	Fastenal	1151146		$0.06	$0.05		3,050				Bin stock program Provided Fastenal totals for Foxglove demand and totals needed	Mcmaster	98055A115
		Herringbone Small Gear v1.1, Lulzbot green	PP-GP0192					Printed	1	ea	0.2622		0.2622	Aleph Objects						3,050							3.91	3.91	11.9255	green	Err:509
		M3 Set Screw (Grub Screw)	HD-BT0012			40818		Hardware	1	ea	$0.03		$0.03	Fastenal	40818		$0.02	$0.03		3,050				Bin stock program Provided Fastenal totals for Foxglove demand and totals needed	Mcmaster	91390A100
		NEMA 17 Stepper Motor, Moons' - NOT INCLUDING wire harness - As per attached Drawing.	EL-MT0029		Moons	MS17HD6P4150MS17HD6P4150-01-B	Moons	MS17HD6P4150-01-B	1	ea	$8.30		$8.30	0	PO11681	01/25/16	03/08/16	The first 1500 units might have to ship via Air, remaining units will come FOB Chicago as needed to meet production. TS
		M4 Nut,Zinc-Plated Steel	HD-NT0011			40143		Hardware	4	ea	$0.01		$0.02	Fastenal	40143		$0.00	$0.02		12,200				Bin stock program Provided Fastenal totals for Foxglove demand and totals needed	Mcmaster	90591A141
		M3 x 12 Bolt, SHCS Black-Oxide	HD-BT0039			39505		Hardware	3	ea	$0.01		$0.04	Fastenal	39505		$0.01	$0.04		9,150				Bin stock program Provided Fastenal totals for Foxglove demand and totals needed	Mcmaster	91290A117
		M4 Washer	HD-WA0005			40353		Hardware	4	ea	$0.00		$0.01	Fastenal	40353		$0.00	$0.01		12,200				Bin stock program Provided Fastenal totals for Foxglove demand and totals needed	Mcmaster	91166A230
		M4 x 55 Bolt, SHCS Black-Oxide	HD-BT0052			ZT2530055PF0000		Hardware	2	ea	$0.08		$0.16	Fastenal	ZT2530055PF0000		$0.08	$0.16		6,100				Bin stock program Provided Fastenal totals for Foxglove demand and totals needed	Mcmaster	91290A187
		Extruder_latch_v2.0	PP-GP0091					Printed	1	ea	0.1170		0.1170	Aleph Objects						3,050							2.75	2.75	8.3875	black
		Thumb Screw Knob for M4 SHCS, Black	HD-MS0031			11102951		Hardware	2	ea	$0.08		$0.17	Fastenal	11102951		$0.10	$0.17		6,100				Bin stock program Provided Fastenal totals for Foxglove demand and totals needed	Mcmaster	91175A062
		Spring, Extruder, 6mm OD, 0.8mm WD, 9.7mm FL	HD-MS0027					Hardware	2	ea	$0.159		$0.32	Associated Spring	C0240-032-0380-M	0.32	$0.17	$0.32	0.32	6,100
		Extruder Mount Complete
		Extruder mount v2.4, Mini	PP-GP0184					Printed	1	ea	1.3068		1.3068	Aleph Objects						3,050							31.55	31.55	96.2275	black
		Metric Brass Heat-Set Insert For Plastics Tapered, M5-.8 Internal Thread, 6.7mm Length	HD-MS0158			11125997		Hardware	3	ea	$0.07		$0.22	Fastenal	11125997		$0.17	$0.22		9,150				Fastenal 10,000 Pcs 10/8 30,000 12/8 completes liability with fastenal moving to CEH for 2016	Mcmaster	94180A361 - As of 09/17/2014 they have a 2 week lead time on this part. I don't want to fill in because Fastenal Rep is hoping to get units from the Manufacturer sooner, just can't promise
	3	Metric Brass Heat-Set Insert for Plastics Tapered, M3-.5 Internal Thread, 3.8mm Length	HD-MS0030			11125995		Hardware	2	ea	$0.04		$0.07	Fastenal	11125995		$0.07	$0.07		6,100				Fastenal 1500 Pcs 10/8 34000 pcs 10/12 180,000 delivery 12/8/15 completes liability with fastenal moving to CEH for 2016	10/16/14	01/05/15	PO04956	10/16/14	01/05/15	PO04956	10/16/14	01/05/15
		Reprap Modified Hexagon Hotend, Lulzbot Edition, 3.0mm Filament	HE-SH0031					Hardware	1	ea	$23.000		$23.00	Reprapdiscount				$23.00		3,050
this is part of the hexagon kit		Hex mount plate
		M4 Washer	HD-WA0005			40353		Hardware	2	ea	$0.00		$0.01	Fastenal	40353		$0.00	$0.01		6,100				Bin stock program Provided Fastenal totals for Foxglove demand and totals needed	Mcmaster	91166A230
		M4 x 25 Bolt, SHCS Black-Oxide	HD-MS0229			11103314		Hardware	2	ea	$0.316		$0.63	Fastenal	11103314			$0.63		6,100				Bin stock program Provided Fastenal totals for Foxglove demand and totals needed	Mcmaster	91290A176
	Remove	RFB2008 Micro Blower with 30awg wire that is 250mm long	EL-FA0020					Electronic	1	ea	$6.54		$6.54	Pelonis		6.54	$8.73	$6.54	6.54	3,050
	Remove	M2 x 6 SHCS, Black-Oxide	HD-MS0230			8050-0206		Hardware	1	ea	$0.03		$0.03	Fastenal	8050-0206		$0.01	$0.03		3,050				Bin stock program Provided Fastenal totals for Foxglove demand and totals needed
	Added	Heatsink fan mount v0.6						Printed	1
	Added	Metric Brass Heat-Set Insert for Plastics Tapered, M3-.5 Internal Thread, 3.8mm Length	HD-MS0030			11125995		Hardware	4	ea	$0.04		$0.14	Fastenal	11125995		$0.07	$0.14		12,200				Fastenal 1500 Pcs 10/8 34000 pcs 10/12 180,000 delivery 12/8/15 completes liability with fastenal moving to CEH for 2016	10/16/14	01/05/15	PO04956	10/16/14	01/05/15	PO04956	10/16/14	01/05/15
	Added	Pelonis 40mm 5v low flow fan	EL-FA0034						1
		Fan Mount Complete
		Fan Mount v1.3, Mini	PP-GP0167					Printed	1	ea	0.5334		0.5334	Aleph Objects						3,050							10.6	10.6	32.33	black
		Metric Brass Heat-Set Insert for Plastics Tapered, M3-.5 Internal Thread, 3.8mm Length	HD-MS0030			11125995		Hardware	2	ea	$0.04		$0.07	Fastenal	11125995		$0.07	$0.07		6,100				Fastenal 1500 Pcs 10/8 34000 pcs 10/12 180,000 delivery 12/8/15 completes liability with fastenal moving to CEH for 2016	10/16/14	01/05/15	PO04956	10/16/14	01/05/15	PO04956	10/16/14	01/05/15
		Metric Brass Heat-Set Insert for Plastics, Tapered, M2-.4 Internal Thread, 2.9MM Length	PP-MP0066			11126009		Hardware	2	ea	$0.07		$0.14	Fastenal	11126009		$0.09	$0.14		6,100				40,000 10/8 completes liability with fastenal moving to CEH for 2016	Mcmaster	94180A307
		SWITCH BASIC SPDT 3A .110QC 125V	EL-SW0022	Y		SS-3GPT		Electronic	1	ea	$0.420		$0.42	TTI	SW766-ND		$0.52	$0.42		3,050				TTI 18-20 wk Ltime Interium stock ordered Cyclop Electronics – until Heilind stock available
		Metric Class 12.9 Socket Head Cap Screw Alloy Steel, Black, M2 Thread, 10mm Length, 0.4mm Pitch	HD-BT0107			0134599		Hardware	2	ea	$0.02		$0.04	Fastenal	0134599		$0.04	$0.04		3,040				8000 pcs requested delivery 10/16	Mcmaster	91290A017
		Steel Flat Washer, DIN 125 zinc-plated class 4,M2 screw sz, 5mm OD, .25mm-.35mm thick	HD-WA0012			40350		Hardware	2	ea	$0.00		$0.00	Fastenal	40350		$0.00	$0.00		6,100				12,000 pcs requested delivery 10/19	Mcmaster	91166A180
		M3 x 14 Bolt FHCS, Black-Oxide	HD-BT0118			40925		Hardware	2	ea	$0.019		$0.04	Fastenal	40925			$0.04		6,100				2000 requested delivery 10/19	Mcmaster	91294A133
		Pelonis 40mm fan							1
	6	M3 x 12 Bolt, SHCS Black-Oxide	HD-BT0039			39505		Hardware	2	ea	$0.01		$0.02	Fastenal	39505		$0.01	$0.02		6,100				Bin stock program Provided Fastenal totals for Foxglove demand and totals needed	Mcmaster	91290A117
this is used to attach the heatsink fan		M3 x 25 Bolt, SCHS blk-oxide							1	ea
		M3 Washer, Black oxide							1	ea
		X max switch wiring
		CONN TERM MALE 22-24AWG TIN	EL-MS0205		Molex	16-02-0107		Electronic	2	ea	$0.019		$0.04	TTI	WM2517TR-ND		$0.04	$0.04		6,100
		CONN RECEPT FASTON 22-26AWG .110	EL-MS0142			7-520365-2		Electronic	2	ea	$0.075		$0.15	TTI	A27793-ND		$0.22	$0.15		6,100
		24AWG Stranded – Black	EL-WR0105			HU1569247BK		Electronic	160	mm	$0.000		$0.01	Allcable	HU1569247BK			$0.01		1,601
		24AWG Stranded – Purple	EL-WR0120			HU1569247VT		Electronic	160	mm	$0.000		$0.01	Allcable	HU1569247VT			$0.01		1,601
		20-POS .100 Dual (Black)	EL-MS0074			22-55-2201		Electronic	2	ea	$0.510		$1.02	SAGER	WM2527-ND			$81.62		6,100
		15 pins for above
what is this?		70mm cable guard

		Mini Electrical Cover Assembly
does the part number for this need to change? It's new etching		Laser Etching Services for the Mini Electronics Cover	PP-FP0059					Etching	1	ea	$9.91		$9.91	Laser Engraving Designs, LLC				$9.91		3,050
		Electronics cover	PP-FP0056_rE					Mechanical	1	ea	20.000		$20.00	Rapid Sheet Metal				$20.00		3,050
		SWITCH ROCKER DPST 20A 250V, illuminated red	EL-SW0023		E-Switch	R5BBLKREDFF2		Electronic	1	ea	$1.250		$1.25	Future				$1.25		3,050	PO11896			12-14 wk lead time 2/5/16 Advised Julie this PO must be placed ASAP since current lead times put us with a 5/20 delivery date. TS - Per Jeff, Glad is not slated to start until July so we are holding off on this. TS
		UV-Resistant Cable Tie Holder, Adhesive Back/Screw Mount, 4-Way, for.18" Maximum Tie, Black	HD-MS0249					Hardware	2	ea	$0.240		$0.48	EDC (Electronics Distributors Corp.	7582k22			$0.48		6,100
		AC Power Entry Modules SC MT FUSED .25" TAB	PP-MP0028		Bulgin	PF0030/63		Electronic	1	ea	$2.69		$2.69	Heilind	161-PF0030/63		$3.16	$2.69		3,050				Toni working w/heilindLT 12-14 wks Heilind, expediting. Digikey has some stock, high cost Mouser has some stock also
We need to change this to a ceramic one like EL-MS0347 but likely rated to a lower current. UPDATE – Erick spec'd one, we still need part number and to test it. http://www.mouser.com/ProductDetail/Littelfuse/0215315MXP/?qs=sGAEpiMZZMtxU2g%2f1juGqbdCHRI5TALuALzugOt%252bOT0%3d		Cartridge Fuses 125V 7A 5X20 MA UL LBC	EL-MS0096			F4710-ND		Electronic	2	ea	$0.38		$0.76	Mouser	576-0233007.MXP		$0.45	$0.76		6,100
		Mini PS to Ground Post Extension	EL-HR0069
		REEL – RING TONGUE CONN 16-22 AWG #10 PIDG	EL-MS0211		TE	2-36154-2		Electronic	1	ea	$0.085		$0.09	SAGER	A1062TR-ND	Err:509	$0.111	$0.09	Err:509	3,050
		Conn Ring 16-22 AWG #4 Red PIDG	EL-MS0246			2-323758-1		Electronic	1	ea	$0.414		$0.41	TTI	A27229TR-ND			$0.41		6,000				TTI 10k min reels 5000 Confirmed 10/16 delivery 11-14 wks leadtime requested quote heilind 10 wks 5k min 0.414ea some stock at digikey
		16AWG Stranded – Green w/ yellow stripe	EL-WR0124			HU15691626GN		Electronic	50	mm	$0.003		$0.16	Allcable	HU15691626GN			$0.16		500
		Mini Plug to Ground Post Extension	EL-HR0068
		Conn Ring 16-22 AWG #4 Red PIDG	EL-MS0246			2-323758-1		Electronic	1	ea	$0.414		$0.41	TTI	A27229TR-ND			$0.41		6,000				TTI 10k min reels 5000 Confirmed 10/16 delivery 11-14 wks leadtime requested quote heilind 10 wks 5k min 0.414ea some stock at digikey
		16AWG Stranded – Green w/ yellow stripe	EL-WR0124			HU15691626GN		Electronic	80	mm	$0.003		$0.26	Allcable	HU15691626GN			$0.26		801
		Conn Fast Receptacle14-16 AWG .250	EL-MS0143			3-350819-2		Electronic	1	ea	$0.069		$0.07	TTI	22-26AWG .110		$0.13	$0.07		22,000
		Metric 18-8 Stainless Steel External Serrated Lock Washer, M3 Screw Size, 6mm OD, 0.4mm min Thick	HD-WA0035			11511313		Hardware	2	ea	$0.018		$0.04	Fastenal	91120A120			$0.04		6,100				Bin stock program Provided Fastenal totals for Foxglove demand and totals needed
		POWER SUP 150W 24V 6.25A PNL MT	EL-PS0025		Delta	PMC-24V150W1AA		Electronic	1	ea	$23.000		$23.00	DELTA	PMC-24V150W1AA	23.00	$37.91	$23.00	23.00	3,050
		Mini PS to Rambo Harness
		Term Block Plug 4POS STR 5.08MM	PC-CN0046			0395300004		Electronic	1	ea	$0.76		$0.76	TTI	WM7953-ND		$1.22	$0.76		3,050				TTI 16 wk leadtimeconfirmed delivery 10/16
		Ferrule for 16 AWG wire	EL-MS0361						4
		16AWG Stranded – Red	EL-WR0106			C2065A.21.03		Electronic	400	mm	$0.003		$1.15	Allcable	C2065R-1000-ND			$1.15		4,003
		16AWG Stranded – Black	EL-WR0121			HU15691626BK		Electronic	400	mm	$0.003		$1.15	Allcable	HU15691626BK			$1.15		4,003
		REEL – RING TONGUE CONN 16-22 AWG #10 PIDG	EL-MS0211		TE	2-36154-2		Electronic	4	ea	$0.085		$0.34	SAGER	A1062TR-ND	Err:509	$0.111	$0.34	Err:509	12,200
		Switch to PS Extension
		16AWG Stranded – Black	EL-WR0121			HU15691626BK		Electronic	260	mm	$0.003		$0.75	Allcable	HU15691626BK			$0.75		2,602
		16AWG Stranded – White	EL-WR0123			HU15691626WE			260	mm	$0.003		$0.75	Allcable
		Conn Fast Receptacle14-16 AWG .250	EL-MS0143			3-350819-2		Electronic	2	ea	$0.069		$0.14	TTI	22-26AWG .110		$0.13	$0.14		22,000
		REEL – RING TONGUE CONN 16-22 AWG #10 PIDG	EL-MS0211		TE	2-36154-2		Electronic	2	ea	$0.085		$0.17	SAGER	A1062TR-ND	Err:509	$0.111	$0.17	Err:509	6,100
		Plug to Pwr Switch Wire
		16AWG Stranded – Black	EL-WR0121			HU15691626BK		Electronic	560	mm	$0.003		$1.62	Allcable	HU15691626BK			$1.62		5,604
		16AWG Stranded – White	EL-WR0123			HU15691626WE			560	mm	$0.003		$1.62	Allcable
		Conn Fast Receptacle14-16 AWG .250	EL-MS0143			3-350819-2		Electronic	4	ea	$0.069		$0.28	TTI	22-26AWG .110		$0.13	$0.28		22,000
		Wire Tie, 8"	HD-MS0058			63126		Hardware	2	ea	$0.02		$0.05	Electronics Distributors Corp (Distrubutor for Advanced Cable Tie)	APU-08-18-0-M	Err:509	$0.02	$0.05	Err:509	6,100					McMaster	7130K32
		Fan Assembly
		PELONIS FAN, high flow,24VDC,BALL,31.60CFM,80×80×15 MM,100mA							1	ea	$2.45		$2.45			2.45	$1.95	$2.45	2.45	3,050
		female molex pins for 22-24AWG wire							2	ea
		2 pin female molex connector
		M3 x 6 Bolt, FHCS Black-Oxide	HD-BT0128			40921		Hardware	6	ea	$0.037	6 Attach Cover to Chassis, 4 attach ps to cover, 2 for power input	$0.22	Fastenal	40921			$0.22		18,300				Bin stock program Provided Fastenal totals for Foxglove demand and totals needed	Mcmaster	91294A126
5?		M3 x 25 Bolt FLCS, Black-Oxide	HD-BT0135			40929		Hardware	4	ea	$0.03	Fasten fan to cover	$0.13	Fastenal	40929		$0.08	$0.13		12,200				Bin stock program Provided Fastenal totals for Foxglove demand and totals needed
		M3 Nyloc Nut, Zinc Plated	HD-NT0001			40143		Hardware	5	ea	$0.05	Fasten fan to cover	$0.25	Fastenal	40143		$0.01	$0.25		15,250				Bin stock program Provided Fastenal totals for Foxglove demand and totals needed	Mcmaster	90576A102
		M3 Washer, Steel, Zinc Plated	HD-WA0001			40352		Hardware	4	ea	$0.00		$0.01	Fastenal	40352		$0.00	$0.01		12,200				Bin stock program Provided Fastenal totals for Foxglove demand and totals needed	Mcmaster	91166A210
	Double check?	M3 x 6 Bolt, FHCS Black-Oxide	HD-BT0128			40921		Hardware	26	ea	$0.037	xz axis to chassis	$0.97	Fastenal	40921			$0.97		79,300				Bin stock program Provided Fastenal totals for Foxglove demand and totals needed	Mcmaster	91294A126
		8mm Smooth rod, 315mm, 304 Stainless Steel	HD-RD0035					Mechanical	2	ea	$3.650		$7.30	Igus				$7.30		6,100
		GT2, Single sided Neoprene Belt	HD-BL0015					Mechanical	2	ea	$1.930		$3.86	B & B Manufacturing, Inc	744-2P-06 (2MR-744-06)		$2.29	$3.86		6,100
	?	M3 x 8 Bolt, BHCS, Black-Oxide	HD-BT0137			40868		Hardware	6	ea	$0.012		$0.07	Fastenal	40868			$0.07		18,300				9000 pcs requested delivery 10/19	Mcmaster	91239A113
		M3 Washer, Steel, Zinc Plated	HD-WA0001			40352		Hardware	10	ea	$0.00		$0.02	Fastenal	40352		$0.00	$0.02		30,500				Bin stock program Provided Fastenal totals for Foxglove demand and totals needed	Mcmaster	91166A210
		star washer
	Should be in toolhead assembly?	M3 x 12 Bolt, SHCS Black-Oxide	HD-BT0039			39505		Hardware	6	ea	$0.01		$0.07	Fastenal	39505		$0.01	$0.07		18,300				Bin stock program Provided Fastenal totals for Foxglove demand and totals needed	Mcmaster	91290A117
		M5 x 14 Bolt, SHCS Black_Oxide	HD-BT0049			1139539		Hardware	3	ea	$0.02		$0.07	Fastenal	1139539		$0.03	$0.07		9,150				Bin stock program Provided Fastenal totals for Foxglove demand and totals needed
		M5 Washer, Steel, Zinc Plated	HD-WA0007			8200-0050		Hardware	3	ea	$0.004		$0.01	Fastenal	1140354			$0.01		9,150				Bin stock program Provided Fastenal totals for Foxglove demand and totals needed	Mcmaster	91166A240
		x carriage cover
		M3 Washer, Steel, Zinc Plated	HD-WA0001			40352		Hardware	2	ea	$0.00		$0.00	Fastenal	40352		$0.00	$0.00		6,100				Bin stock program Provided Fastenal totals for Foxglove demand and totals needed	Mcmaster	91166A210
		Wire Tie, 8"	HD-MS0058			63126		Hardware	2	ea	$0.02		$0.05	Electronics Distributors Corp (Distrubutor for Advanced Cable Tie)	APU-08-18-0-M	Err:509	$0.02	$0.05	Err:509	6,100					McMaster	7130K32
		Glass Bed Assembly
		Borosilicate Glass Bed 170mm x 170mm	HD-MS0211-1	Y				Mechanical	1	ea	$6.750	Y	$6.75	Allen Scientific		6.75	$12.05	$6.75	6.75	3,500
qty updated		Ultem PEI, 0.010" x 26" x 90ft rolls (CONFIRM THIS LENGTH IF WE CHANGE VENDORS)	HD-MS0311			SULT1000NA.010X26.000X90FT		Mechanical	0.0025641025641	ea	$730.000		$1.87	SABIC / Professional Plastics		0				11 rolls				Per Toni- 'we will review in December'Toni has these / Calculations for PEI ~ 20 cm lengths are used and we get 3 units off of the width of 26” we need 200mm lengths so we will need 9656.16 feet of material / 65 foot rolls = 10.09 rolls at $730.00 per = 7365.70 / 3050 =
qty updated		3M 468MP Adhesive Transfer Tape – 26” x 60 yards	HD-MS0310		HBM	TAPE3M468MP.005X26.000X60YD .005"		Mechanical	0.0012820512821	ea	$409.990		$0.53	HBM		0		$0.53		8-10				Pull in 2 logs as first articles before production units. TS
		Silicon Heater, 24V, 168mm x 168mm, Self Adhesive, w/ connectors	PC-BD0029	Y		NPH PC-BD0029		Electronics	1	ea	$27.95	Y	$27.95	National Plastic Heater	NPH PC-BD0029	27.95	$27.95	$27.95	27.95	3,050
	Bed assembly?	Bed leveling washer, 303 SST	PP-MP0082					Hardware	4	ea	$2.900		#VALUE!	MBK				$11.60		12,200
Changing these to 6mm tall, 8mmOD		Metric Aluminum Unthreaded Spacer, 4.5mm OD, 8mm Length, M3 Screw Size	HD-MS0235			11225-04164		Hardware	4	ea	$0.210		$0.84	Fastenal	94669A615			$0.84		12,200				Bin stock program Provided Fastenal totals for Foxglove demand and totals needed
		M3 x 12 Bolt FHCS, SST	HD-BT0136			M42510012A4000		Hardware	4	ea	$0.050		$0.20	Fastenal	M42510012A4000			$0.20		12,200				6000 pcs requested delivery	Mcmaster	92125A132
		M3 x 8 Bolt, BHCS, SST	HD-BT0104					Hardware	1	ea	$0.088		$0.09	Fastenal	MB251008A			$0.09		3,050				Bin stock program Provided Fastenal totals for Foxglove demand and totals needed	Mcmaster	92095A181
	Mini Rambo 1.3	Mini RAMBo 1.1b, assembled board only	PC-BD0052					Electronic	1	ea	$57.00		$57.00	UltiMachine		57.00	$57.00	$57.00	57.00	3,050
		Cosmos ® mini Aluminum Chips VGA RAM Cooling Heatsinks 6(L)x6(W)x3.5(H)mm Industrial Packaging	PP-MP0049					Hardware	1	ea	$0.035		$0.04	PCCooler						3,050				We have 300K of these – we will never have to reorder these.
	Should be 4? also remove for SST	M3 x 5 Bolt, SHCS Black-Oxide	HD-BT0044			39501		Hardware	8	ea	$0.02		$0.18	Fastenal	39501		$0.02	$0.18		24,400				3000 pcs requested delivery 10/19
	Added	M3 x 8 Bolt, BHCS, SST	HD-BT0104					Hardware	4	ea	$0.088		$0.35	Fastenal	MB251008A			$0.35		12,200				Bin stock program Provided Fastenal totals for Foxglove demand and totals needed	Mcmaster	92095A181
qty updated		M3 x 16 Stainless Flathead							4	ea
		M3 Nyloc Nut, Zinc Plated	HD-NT0001			40143		Hardware	1	ea	$0.05		$0.05	Fastenal	40143		$0.01	$0.05		3,050				Bin stock program Provided Fastenal totals for Foxglove demand and totals needed	Mcmaster	90576A102
		Metric 18-8 Stainless Steel External Serrated Lock Washer, M3 Screw Size, 6mm OD, 0.4mm min Thick	HD-WA0035			11511313		Hardware	2	ea	$0.018		$0.04	Fastenal	91120A120			$0.04		6,100				Bin stock program Provided Fastenal totals for Foxglove demand and totals needed
		Extreme-Temperature Pipe Sealant & Threadlocker, 4 oz bottle, blue	TL-CS0040					Consumable	0.1	g	$0.066		$0.01	Mcmaster	7604A55			$0.01						We have to purchase this as needed. 6 month shelf life – Bob Bowman will advise when to reorder this
		Loctite® Threadlocker 220, 0.34 oz. Bottle	TL-CS0169			1810A315		Consumable	0.1	g	$0.066		$0.01	Mcmaster	1810A315			$0.01					see notes	2/3/16 per Mickey I am adding this to the BOM in replace of TL-CS0140 but I do not show TL-CS0140 was ever on this BOM.TS ** PLEASE JUST ORDER THIS AS NEEDED DUE TO EXPIRATION DATES VS. CONSUMPTION.TS)

		Packaging
		1.5# RECY & 2# CROSSLINK W/ 10030 CH URETHANE	SH-PG0075					Packaging	1	ea	$20.53		$20.53	Shipper's Supply	20140922SA			$20.53		3,050
		22x17x19 275# dw white/ OUTSIDE PRINT 2 COLOR	SH-PG0076					Packaging	1	ea	$3.70		$3.70	Shipper's Supply				$3.70		3,050
		3" x 55 yards 3.1 Mil Uline Clear Carton Sealing Tape 24 rolls/case	SH-PG0085					Packaging	0.018	mm	$4.95		$0.09	Uline	S-14567			$0.09		55
		Label, Lulzbot Mini Barcode	DC-LB0028					Packaging	1	ea	$0.14		$0.14	The print shop of loveland				$0.14		3,050
		Mini v1 serial number sticker	DC-LB0029					Packaging	1	ea	$0.01		$0.01	The print shop of loveland				$0.01		3,050
		Sample Material
		3 x 4" 2 Mil Reclosable Polypropylene Bags	SH-PG0002					Packaging	1	ea	$0.02		$0.02	Uline	S-1292			$0.02		3,050
		9 x 12" 8 Mil Reclosable Bags	SH-PG0083					Packaging	1	ea	$0.27		$0.27	Uline	S-13440			$0.27		3,050
		6 x 10" 6 Mil Reclosable Bags	SH-PG0084					Packaging	1	ea	$0.17		$0.17	Uline	S-17767			$0.17		3,050

		Documents
		Packing List, Mini 2.?	DC-MS0028					Packaging	1	ea	$0.24		$0.24	The print shop of loveland				$0.24		3,050
		Quality assurance record Mini 2.4	DC-MS0029					Packaging	1	ea	$0.72		$0.72	The print shop of loveland				$0.72		3,050
		Lulzbot Mini Poster	DC-MS0030					Packaging	1	ea	$0.75		$0.75	The print shop of loveland				$0.75		3,050
		Mini Warning sheet	DC-MS0031					Packaging	1	ea	$0.07		$0.07	The print shop of loveland				$0.07		3,050
		Quick start guide, Mini	DC-MS0032					Packaging	1	ea	$0.95		$0.95	Citizen Printing				$0.95		3,050
		CE Declaration of Conformity, Mini v1.0	DC-MS0033					Packaging	1	ea	$0.11		$0.11	The print shop of loveland				$0.11		3,050
		Modification Warning Insert Modification 2.75 x 8.5 on 100 lb. Astrobright Lift Off Lemon Very Bright	DC-LB0063					Packaging	1	ea	$0.070		$0.07	The print shop of loveland

		ToolKit
		.003 Stainless Steel/Straight Instrument Cleaner Brush	TL-MS0020					Tools	1	ea	$5.29		$5.29	GORDON BRUSH MFG CO, INC	906501	5.29	$2.00	$5.29	5.29	3,050				255 x 12 = 3060 Notified Gordon brush, early deliveries require prior approval. Confirm lead time.
		SWM Style USB Flash drive, 4gb, Black Pre-flashed with Data and Logo	EL-MS0262					Tools	1	ea	$3.95		$3.95	Nexcopy				$3.95		3,050
		Pro Dental Pick, 5 3/4 in With Caps	TL-HD0046					Tools	1	ea	$0.97		$0.97	Image Supply	(DP-19) M S V	0.97	$1.05	$0.97	0.97	3,050
		7 1/2" Nylon Handle Clam Knife	TL-HD0009					Tools	1	ea	$2.030		$2.03	WEBstaurant Store	35340592			$2.03		3,050
		LASER ETCHING ON CLAM KNIFE	TL-HD0359								$0.47			Laser Engraving Designs, LLC						6,100
		Clam Knife Sheath Sticker - Caution Sharp Blade! (1"x2.5" Rectangle)	DC-LB0062					Packaging	1	ea	$0.033		$0.03	Sticker Giant
		6'' Deluxe Bent Stainless Steel Tweezer with Serrated Teeth	TL-HD0049					Tools	1	ea	$1.440		$1.44	ROEDER	TWE6			$1.44		3,050
		2mm Allen Wrench	TL-HD0223					Tools	1	ea	$0.170		$0.17	MSC industrial	5747035			$0.17		3,050

		6ft USB 2.0 A/B Gold Device Cable Ferrite Chokes A Male B Male	EL-CA0063			U023-006		Electronic	1	ea	$2.89		$2.89	EDC (Electronics Distributors Corp.	Tripplite U023-006	1.10	$1.09	$2.89	1.10	3,050
		6ft 18AWG Power Cord Cable w/ 3 Conductor PC Power Connector Socket (C13/5-15P) – Black	EL-CA0030					Electronic	1	ea	$1.10		$1.10	Linvox	5279		$1.65	$1.10		3,050
		6ft 18AWG England Power Cord Cable - H05VV-F NEMA C13 – Black	EL-CA0031											Linvox	7691									confirmed
		6ft 18AWG European Power Cord Cable - H05VV-F NEMA C13 – Black	EL-CA0032											Linvox	7692									confirmed

## Temporary
Description	AO Part #	Released to Order	Manufacturer	Manufacturer PN	Material	Category	Qty Per	UOM	Price Per Unit	N0TES	Price Total	Distributor	Distributor SKU	Vendor Subtotal	Guess Price/Unit	Guess Total	Guess Vendor Sub	Qty to Order	PO	PO Date	Expected Date	Notes	1000		Mass each (g)	Mass per Printer (g)	Mass Total (kg)
											Err:509							3,050
This BOM does not yet reflect all of the modifications for Gladiola
Possibly Change part, part number or modify
Purchasing ordering – long lead item

Gladiola Upper Level

Herringbone Large Gear v1.3, Lulzbot green	PP-GP0191					Printed	1	ea	1.1468		1.1468	Aleph Objects						3,050							23	23	70.15	green	Green
Herringbone Small Gear v1.1, Lulzbot green	PP-GP0192					Printed	1	ea	0.2622		0.2622	Aleph Objects						3,050							3.91	3.91	11.9255	green	Err:509
Hobbed Bolt, M8 x 50mm Hex head, 26mm offset, Stainless Steel	HD-BT0108					Hardware	1	ea	$4.840		$4.84	Quattro				$4.84		3,050
Wade extruder body for Hex nozzle v1.2	PP-GP0186					Printed	1	ea	1.5002		1.5002	Aleph Objects						3,050							40.5	40.5	123.525	black	01/05/15
Wade Reloaded Idler Block v1.4, Taz & Mini	PP-GP0193					Printed	1	ea	0.4133		0.4133	Aleph Objects						3,050							9.23	9.23	28.1515	black
Fan Mount Complete
Fan Mount v1.3, Mini	PP-GP0167					Printed	1	ea	0.5334		0.5334	Aleph Objects						3,050							10.6	10.6	32.33	black
Metric Brass Heat-Set Insert for Plastics Tapered, M3-.5 Internal Thread, 3.8mm Length	HD-MS0030			11125995		Hardware	2	ea	$0.04		$0.07	Fastenal	11125995		$0.07	$0.07		6,100				Fastenal 1500 Pcs 10/8 34000 pcs 10/12 180,000 delivery 12/8/15 completes liability with fastenal moving to CEH for 2016	10/16/14	01/05/15	PO04956	10/16/14	01/05/15	PO04956	10/16/14	01/05/15
Metric Brass Heat-Set Insert for Plastics, Tapered, M2-.4 Internal Thread, 2.9MM Length	PP-MP0066			11126009		Hardware	2	ea	$0.07		$0.14	Fastenal	11126009		$0.09	$0.14		6,100				40,000 10/8 completes liability with fastenal moving to CEH for 2016	Mcmaster	94180A307
SWITCH BASIC SPDT 3A .110QC 125V	EL-SW0022	Y		SS-3GPT		Electronic	1	ea	$0.420		$0.42	TTI	SW766-ND		$0.52	$0.42		3,050				TTI 18-20 wk Ltime Interium stock ordered Cyclop Electronics – until Heilind stock available
Metric Class 12.9 Socket Head Cap Screw Alloy Steel, Black, M2 Thread, 10mm Length, 0.4mm Pitch	HD-BT0107			0134599		Hardware	2	ea	$0.02		$0.04	Fastenal	0134599		$0.04	$0.04		3,040				8000 pcs requested delivery 10/16	Mcmaster	91290A017
Steel Flat Washer, DIN 125 zinc-plated class 4,M2 screw sz, 5mm OD, .25mm-.35mm thick	HD-WA0012			40350		Hardware	2	ea	$0.00		$0.00	Fastenal	40350		$0.00	$0.00		6,100				12,000 pcs requested delivery 10/19	Mcmaster	91166A180
Extruder_latch_v2.0	PP-GP0091					Printed	1	ea	0.1170		0.1170	Aleph Objects						3,050							2.75	2.75	8.3875	black
M4 x 55 Bolt, SHCS Black-Oxide	HD-BT0052			ZT2530055PF0000		Hardware	2	ea	$0.08		$0.16	Fastenal	ZT2530055PF0000		$0.08	$0.16		6,100				Bin stock program Provided Fastenal totals for Foxglove demand and totals needed	Mcmaster	91290A187
Thumb Screw Knob for M4 SHCS, Black	HD-MS0031			11102951		Hardware	2	ea	$0.08		$0.17	Fastenal	11102951		$0.10	$0.17		6,100				Bin stock program Provided Fastenal totals for Foxglove demand and totals needed	Mcmaster	91175A062
M4 Washer	HD-WA0005			40353		Hardware	4	ea	$0.00		$0.01	Fastenal	40353		$0.00	$0.01		12,200				Bin stock program Provided Fastenal totals for Foxglove demand and totals needed	Mcmaster	91166A230
M4 Nut,Zinc-Plated Steel	HD-NT0011			40143		Hardware	4	ea	$0.01		$0.02	Fastenal	40143		$0.00	$0.02		12,200				Bin stock program Provided Fastenal totals for Foxglove demand and totals needed	Mcmaster	90591A141
Spring, Extruder, 6mm OD, 0.8mm WD, 9.7mm FL	HD-MS0027					Hardware	2	ea	$0.159		$0.32	Associated Spring	C0240-032-0380-M	0.32	$0.17	$0.32	0.32	6,100
M4 Washer	HD-WA0005			40353		Hardware	2	ea	$0.00		$0.01	Fastenal	40353		$0.00	$0.01		6,100				Bin stock program Provided Fastenal totals for Foxglove demand and totals needed	Mcmaster	91166A230
M4 x 25 Bolt, SHCS Black-Oxide	HD-MS0229			11103314		Hardware	2	ea	$0.316		$0.63	Fastenal	11103314			$0.63		6,100				Bin stock program Provided Fastenal totals for Foxglove demand and totals needed	Mcmaster	91290A176
M3 Nut, Zinc Plated	HD-NT0004			40302		Hardware	3	ea	$0.01		$0.02	Fastenal	40302		$0.01	$0.02		9,150				Bin stock program Provided Fastenal totals for Foxglove demand and totals needed	Mcmaster	90591A121
M3 x 25 Bolt, SHCS Black-Oxide	HD-BT0041			39508		Hardware	1	ea	$0.03		$0.03	Fastenal	39508		$0.03	$0.03		3,050				Bin stock program Provided Fastenal totals for Foxglove demand and totals needed	Mcmaster	91290A125
M2 x 6 SHCS, Black-Oxide	HD-MS0230			8050-0206		Hardware	1	ea	$0.03		$0.03	Fastenal	8050-0206		$0.01	$0.03		3,050				Bin stock program Provided Fastenal totals for Foxglove demand and totals needed
M3 Set Screw (Grub Screw)	HD-BT0012			40818		Hardware	1	ea	$0.03		$0.03	Fastenal	40818		$0.02	$0.03		3,050				Bin stock program Provided Fastenal totals for Foxglove demand and totals needed	Mcmaster	91390A100
M3 Washer, Steel, Zinc Plated	HD-WA0001			40352		Hardware	4	ea	$0.00		$0.01	Fastenal	40352		$0.00	$0.01		12,200				Bin stock program Provided Fastenal totals for Foxglove demand and totals needed	Mcmaster	91166A210
M3 x 12 Bolt, SHCS Black-Oxide	HD-BT0039			39505		Hardware	4	ea	$0.01		$0.05	Fastenal	39505		$0.01	$0.05		12,200				Bin stock program Provided Fastenal totals for Foxglove demand and totals needed	Mcmaster	91290A117
M3 x 14 Bolt FHCS, Black-Oxide	HD-BT0118			40925		Hardware	2	ea	$0.019		$0.04	Fastenal	40925			$0.04		6,100				2000 requested delivery 10/19	Mcmaster	91294A133
Wire Tie, 8"	HD-MS0058			63126		Hardware	1	ea	$0.02		$0.02	Electronics Distributors Corp (Distrubutor for Advanced Cable Tie)	APU-08-18-0-M	2.85	$0.02	$0.02	2.20	3,050					McMaster	7130K32
NEMA 17 Stepper Motor, Moons' - NOT INCLUDING wire harness - As per attached Drawing.	EL-MT0029		Moons	MS17HD6P4150MS17HD6P4150-01-B	Moons	MS17HD6P4150-01-B	1	ea	$8.30		$8.30	0	PO11681	01/25/16	03/08/16	The first 1500 units might have to ship via Air, remaining units will come FOB Chicago as needed to meet production. TS
Pelonis 40mm fan							1
RFB2008 Micro Blower with 30awg wire that is 250mm long	EL-FA0020					Electronic	1	ea	$6.54		$6.54	Pelonis		6.54	$8.73	$6.54	6.54	3,050
608-2RS ABEC3/C3 Rubber Sealed Bearing – BLACK	HD-MS0282	Y				Mechanical	3	ea	$0.42	Y	$1.26	Just Great Bearings	608-2RS ABEC3/C3	1.26	$0.54	$1.26	1.26	9,150				SB Confirmed delivery middle October.
8mm Smooth Rod x 18-19mm (Nubbin)	HD-RD0004	Y				Mechanical	1	ea	$1.50	Y	$1.50	Igus			$4.50	$1.50		3,050
Extruder Mount Complete
Extruder mount v2.4, Mini	PP-GP0184					Printed	1	ea	1.3068		1.3068	Aleph Objects						3,050							31.55	31.55	96.2275	black
Metric Brass Heat-Set Insert For Plastics Tapered, M5-.8 Internal Thread, 6.7mm Length	HD-MS0158			11125997		Hardware	3	ea	$0.07		$0.22	Fastenal	11125997		$0.17	$0.22		9,150				Fastenal 10,000 Pcs 10/8 30,000 12/8 completes liability with fastenal moving to CEH for 2016	Mcmaster	94180A361 - As of 09/17/2014 they have a 2 week lead time on this part. I don't want to fill in because Fastenal Rep is hoping to get units from the Manufacturer sooner, just can't promise
Metric Brass Heat-Set Insert for Plastics Tapered, M3-.5 Internal Thread, 3.8mm Length	HD-MS0030			11125995		Hardware	2	ea	$0.04		$0.07	Fastenal	11125995		$0.07	$0.07		6,100				Fastenal 1500 Pcs 10/8 34000 pcs 10/12 180,000 delivery 12/8/15 completes liability with fastenal moving to CEH for 2016	10/16/14	01/05/15	PO04956	10/16/14	01/05/15	PO04956	10/16/14	01/05/15
Metric Class 12.9 Socket Head Cap Screw Alloy Steel, Black, M2 Thread, 10mm Length, 0.4mm Pitch	HD-BT0107			0134599		Hardware	1	ea	$0.02		$0.02	Fastenal	0134599		$0.04	$0.02		1,520				8000 pcs requested delivery 10/16	Mcmaster	91290A017
M8 Nyloc Nut, Zinc Plated	HD-NT0002			40163		Hardware	1	ea	$0.03		$0.03	Fastenal	40163		$0.05	$0.03		3,050				Bin stock program Provided Fastenal totals for Foxglove demand and totals needed	Mcmaster	90576A117
M8 Washer, Steel, Zinc Plated	HD-WA0006			1140357		Hardware	3	ea	$0.01		$0.03	Fastenal	A1062TR-ND		$0.01	$0.03		9,150				Bin stock program Provided Fastenal totals for Foxglove demand and totals needed	Mcmaster	91166A270
Reprap Modified Hexagon Hotend, Lulzbot Edition, 3.0mm Filament	HE-SH0031					Hardware	1	ea	$23.000		$23.00	Reprapdiscount				$23.00		3,050
X max switch wiring
CONN TERM MALE 22-24AWG TIN	EL-MS0205		Molex	16-02-0107		Electronic	2	ea	$0.019		$0.04	TTI	WM2517TR-ND		$0.04	$0.04		6,100
CONN RECEPT FASTON 22-26AWG .110	EL-MS0142			7-520365-2		Electronic	2	ea	$0.075		$0.15	TTI	A27793-ND		$0.22	$0.15		6,100
24AWG Stranded – Black	EL-WR0105			HU1569247BK		Electronic	160	mm	$0.000		$0.01	Allcable	HU1569247BK			$0.01		1,601
24AWG Stranded – Purple	EL-WR0120			HU1569247VT		Electronic	160	mm	$0.000		$0.01	Allcable	HU1569247VT			$0.01		1,601
20-POS .100 Dual (Black)	EL-MS0074			22-55-2201		Electronic	2	ea	$0.510		$1.02	SAGER	WM2527-ND			$81.62		6,100
15 pins for above
70mm cable guard

Y Axis
Bed Assembly
Bed Mount Plate	PP-FP0054_rB					Mechanical	1	ea	9.500		$9.50	Rapid Sheet Metal				$9.50		3,050
Borosilicate Glass Bed 170mm x 170mm	HD-MS0211-1	Y				Mechanical	1	ea	$6.750	Y	$6.75	Allen Scientific		6.75	$12.05	$6.75	6.75	3,500
Ultem PEI, 0.010" x 26" x 90ft rolls (CONFIRM THIS LENGTH IF WE CHANGE VENDORS)	HD-MS0311			SULT1000NA.010X26.000X90FT		Mechanical	0.0033333333333	ea	$730.000		$2.43	SABIC / Professional Plastics		0				11 rolls				Per Toni- 'we will review in December'Toni has these / Calculations for PEI ~ 20 cm lengths are used and we get 3 units off of the width of 26” we need 200mm lengths so we will need 9656.16 feet of material / 65 foot rolls = 10.09 rolls at $730.00 per = 7365.70 / 3050 =
3M 468MP Adhesive Transfer Tape – 26” x 60 yards	HD-MS0310		HBM	TAPE3M468MP.005X26.000X60YD .005"		Mechanical	0.0009803921569	ea	$409.990		$0.40	HBM		0		$0.40		8-10				Pull in 2 logs as first articles before production units. TS
Silicon Heater, 24V, 168mm x 168mm, Self Adhesive, w/ connectors	PC-BD0029	Y		NPH PC-BD0029		Electronics	1	ea	$27.95	Y	$27.95	National Plastic Heater	NPH PC-BD0029	27.95	$27.95	$27.95	27.95	3,050
Bed leveling washer, 303 SST	PP-MP0082					Hardware	4	ea	$2.900		#VALUE!	MBK				$11.60		12,200
Metric Aluminum Unthreaded Spacer, 4.5mm OD, 8mm Length, M3 Screw Size	HD-MS0235			11225-04164		Hardware	4	ea	$0.210		$0.84	Fastenal	94669A615			$0.84		12,200				Bin stock program Provided Fastenal totals for Foxglove demand and totals needed
M3 x 12 Bolt FHCS, SST	HD-BT0136			M42510012A4000		Hardware	4	ea	$0.050		$0.20	Fastenal	M42510012A4000			$0.20		12,200				6000 pcs requested delivery	Mcmaster	92125A132
? 8 mm bhcs for ground, sst
M3 Washer, Steel, Zinc Plated	HD-WA0001			40352		Hardware	30	ea	$0.00		$0.05	Fastenal	40352		$0.00	$0.05		91,500				Bin stock program Provided Fastenal totals for Foxglove demand and totals needed	Mcmaster	91166A210
M3 x 8 Bolt, BHCS, Black-Oxide	HD-BT0137			40868		Hardware	28	ea	$0.012		$0.32	Fastenal	40868			$0.32		85,400				9000 pcs requested delivery 10/19	Mcmaster	91239A113
Wiper mount v1.0, Mini	PP-GP0168					Printed	1	ea	0.3843		0.3843	Aleph Objects						3,050							11.39	11.39	34.7395	black
Firm White Polyester Felt Strip, 1/4" Thick, 1" Width, Plain Back	HD-MS0244					Hardware/tools	0.9	ft	$0.001		$0.00	Mcmaster	88085K311			$0.00		9				55 strips of 50 ft
M3 x 6 Bolt, FHCS Black-Oxide	HD-BT0128			40921		Hardware	2	ea	$0.037		$0.07	Fastenal	40921			$0.07		6,100				Bin stock program Provided Fastenal totals for Foxglove demand and totals needed	Mcmaster	91294A126
Bed belt holder
Belt mount v1.0, Mini	PP-GP0181					Printed	2	ea	0.4989		0.9978	Aleph Objects						6,100							12.43	24.86	75.823	black
Metric Brass Heat-Set Insert for Plastics Tapered, M3-.5 Internal Thread, 3.8mm Length	HD-MS0030			11125995		Hardware	5	ea	$0.04		$0.18	Fastenal	11125995		$0.07	$0.18		15,250				Fastenal 1500 Pcs 10/8 34000 pcs 10/12 180,000 delivery 12/8/15 completes liability with fastenal moving to CEH for 2016	10/16/14	01/05/15	PO04956	10/16/14	01/05/15	PO04956	10/16/14	01/05/15
GT2, Single sided Neoprene Belt	HD-BL0015					Mechanical	1	ea	$1.930		$1.93	B & B Manufacturing, Inc	744-2P-06 (2MR-744-06)		$2.29	$1.93		3,050
M3 x 12 Bolt, SHCS Black-Oxide	HD-BT0039			39505		Hardware	2	ea	$0.01		$0.02	Fastenal	39505		$0.01	$0.02		6,100				Bin stock program Provided Fastenal totals for Foxglove demand and totals needed	Mcmaster	91290A117
Y rod mount complete
Y rod mount v1.2, Mini	PP-GP0196					Printed	1	ea	0.9888		0.9888	Aleph Objects						3,050							27.3	27.3	83.265	black
Metric Brass Heat-Set Insert for Plastics Tapered, M3-.5 Internal Thread, 3.8mm Length	HD-MS0030			11125995		Hardware	4	ea	$0.04		$0.14	Fastenal	11125995		$0.07	$0.14		12,200				Fastenal 1500 Pcs 10/8 34000 pcs 10/12 180,000 delivery 12/8/15 completes liability with fastenal moving to CEH for 2016	10/16/14	01/05/15	PO04956	10/16/14	01/05/15	PO04956	10/16/14	01/05/15
Y idler mount complete
Y idler mount v1.3, Mini	PP-GP0175					Printed	1	ea	0.8457		0.8457	Aleph Objects						3,050							21.82	21.82	66.551	black
Metric Brass Heat-Set Insert for Plastics Tapered, M3-.5 Internal Thread, 3.8mm Length	HD-MS0030			11125995		Hardware	4	ea	$0.04		$0.14	Fastenal	11125995		$0.07	$0.14		12,200				Fastenal 1500 Pcs 10/8 34000 pcs 10/12 180,000 delivery 12/8/15 completes liability with fastenal moving to CEH for 2016	10/16/14	01/05/15	PO04956	10/16/14	01/05/15	PO04956	10/16/14	01/05/15
M8 Nyloc Nut, Zinc Plated	HD-NT0002			40163		Hardware	1	ea	$0.03		$0.03	Fastenal	40163		$0.05	$0.03		3,050				Bin stock program Provided Fastenal totals for Foxglove demand and totals needed	Mcmaster	90576A117
608-2RS ABEC3/C3 Rubber Sealed Bearing – BLACK	HD-MS0282	Y				Mechanical	2	ea	$0.42	Y	$0.84	Just Great Bearings	608-2RS ABEC3/C3	0.84	$0.54	$0.84	0.84	6,100				SB Confirmed delivery middle October.
Black Alloy Steel Flat-Head Socket Cap Screw, Class 10.9, M8 Size, 40mm Length, 1.25mm Pitch	HD-BT0117					Hardware	1	ea	$0.12		$0.12	Fastenal	1139965		$0.29	$0.12		3,050				Bin stock program Provided Fastenal totals for Foxglove demand and totals needed	Mcmaster	91294A289
M8 Washer, Steel, Zinc Plated	HD-WA0006			1140357		Hardware	3	ea	$0.01		$0.03	Fastenal	A1062TR-ND		$0.01	$0.03		9,150				Bin stock program Provided Fastenal totals for Foxglove demand and totals needed	Mcmaster	91166A270
8mm Smooth rod, 315mm, 304 Stainless Steel	HD-RD0035	Y				Mechanical	2	ea	$3.650	Y	$7.30	Igus				$7.30		6,100
Double Bearing Holder, switch
Double bearing holder v1.3, Mini	PP-GP0189					Printed	1	ea	1.2398		1.2398	Aleph Objects						3,050							29.78	29.78	89.34	black
Metric Brass Heat-Set Insert for Plastics Tapered, M3-.5 Internal Thread, 3.8mm Length	HD-MS0030			11125995		Hardware	4	ea	$0.04		$0.14	Fastenal	11125995		$0.07	$0.14		12,200				Fastenal 1500 Pcs 10/8 34000 pcs 10/12 180,000 delivery 12/8/15 completes liability with fastenal moving to CEH for 2016	10/16/14	01/05/15	PO04956	10/16/14	01/05/15	PO04956	10/16/14	01/05/15
Metric Brass Heat-Set Insert for Plastics, Tapered, M2-.4 Internal Thread, 2.9MM Length	PP-MP0066			11126009		Hardware	4	ea	$0.07		$0.28	Fastenal	11126009		$0.09	$0.28		12,200				40,000 10/8 completes liability with fastenal moving to CEH for 2016	Mcmaster	94180A307
Double Bearing Holder
Double bearing holder v1.3, Mini	PP-GP0189					Printed	1	ea	1.2398		1.2398	Aleph Objects						3,050							29.78	29.78	89.34	black
Metric Brass Heat-Set Insert for Plastics Tapered, M3-.5 Internal Thread, 3.8mm Length	HD-MS0030			11125995		Hardware	4	ea	$0.04		$0.14	Fastenal	11125995		$0.07	$0.14		12,200				Fastenal 1500 Pcs 10/8 34000 pcs 10/12 180,000 delivery 12/8/15 completes liability with fastenal moving to CEH for 2016	10/16/14	01/05/15	PO04956	10/16/14	01/05/15	PO04956	10/16/14	01/05/15
Metric Class 12.9 Socket Head Cap Screw Alloy Steel, Black, M2 Thread, 10mm Length, 0.4mm Pitch	HD-BT0107			0134599		Hardware	4	ea	$0.02		$0.09	Fastenal	0134599		$0.04	$0.09		6,080				8000 pcs requested delivery 10/16	Mcmaster	91290A017
Steel Flat Washer, DIN 125 zinc-plated class 4,M2 screw sz, 5mm OD, .25mm-.35mm thick	HD-WA0012			40350		Hardware	12	ea	$0.00		$0.02	Fastenal	40350		$0.00	$0.02		36,600				12,000 pcs requested delivery 10/19	Mcmaster	91166A180
SWITCH BASIC SPDT 3A .110QC 125V	EL-SW0022	Y		SS-3GPT		Electronic	2	ea	$0.420	Y	$0.84	TTI	SW766-ND		$0.52	$0.84		6,100				TTI 18-20 wk Ltime Interium stock ordered Cyclop Electronics – until Heilind stock available
Metric Class 12.9 Socket Head Cap Screw Alloy Steel, Black, M2 Thread, 10mm Length, 0.4mm Pitch	HD-BT0107			0134599		Hardware	4	ea	$0.02		$0.09	Fastenal	0134599		$0.04	$0.09		6,080				8000 pcs requested delivery 10/16	Mcmaster	91290A017
Steel Flat Washer, DIN 125 zinc-plated class 4,M2 screw sz, 5mm OD, .25mm-.35mm thick	HD-WA0012			40350		Hardware	4	ea	$0.00		$0.01	Fastenal	40350		$0.00	$0.01		12,200				12,000 pcs requested delivery 10/19	Mcmaster	91166A180
DryLin® R - Solid polymer bearing RJM-01, 8mm	HD-BU0013	Y				Mechanical	4	ea	$1.15	Y	$4.60	IGUS	RJM-01-08	5.64	$2.00	$4.60	5.64	12,200
lockwasher										ground to bed
nut nyloc										ground to bed
Bed Cable holder
M3 x 6 Bolt, BHCS Black-Oxide	HD-BT0140			39502		Hardware	8	ea	$0.02	attaching y Axis to Frame	$0.17	Fastenal	39502			$0.17		24,400				12,000 pcs requested delivery 10/19
M3 Washer, Steel, Zinc Plated	HD-WA0001			40352		Hardware	8	ea	$0.00	attaching y Axis to Frame	$0.01	Fastenal	40352		$0.00	$0.01		24,400				Bin stock program Provided Fastenal totals for Foxglove demand and totals needed	Mcmaster	91166A210

Chassis Assembly
Left Plate	PP-FP0055_rD					Mechanical	1	ea	17.750		$17.75	Rapid Sheet Metal				$17.75		3,050
Right Plate	PP-FP0052_rC					Mechanical	1	ea	12.000		$12.00	Rapid Sheet Metal				$12.00		3,050
Top Plate	PP-FP0051_rC					Mechanical	1	ea	18.500		$18.50	Rapid Sheet Metal				$18.50		3,050
Bottom Plate	PP-FP0053_rC					Mechanical	1	ea	28.250		$28.25	Rapid Sheet Metal				$28.25		3,050
Handle
Handle bar v2.4, Mini	PP-GP0169					Printed	1	ea	1.3223		1.3223	Aleph Objects						3,050							40.45	40.45	123.3725	black
Metric Brass Heat-Set Insert for Plastics Tapered, M3-.5 Internal Thread, 3.8mm Length	HD-MS0030			11125995		Hardware	3	ea	$0.04		$0.11	Fastenal	11125995		$0.07	$0.11		9,150				Fastenal 1500 Pcs 10/8 34000 pcs 10/12 180,000 delivery 12/8/15 completes liability with fastenal moving to CEH for 2016	10/16/14	01/05/15	PO04956	10/16/14	01/05/15	PO04956	10/16/14	01/05/15
M3 x 6 Bolt, FHCS Black-Oxide	HD-BT0128			40921		Hardware	41	ea	$0.037		$1.53	Fastenal	40921			$1.53		125,050				Bin stock program Provided Fastenal totals for Foxglove demand and totals needed	Mcmaster	91294A126
Spool Hinge
Spool hinge v1.3, Mini	PP-GP0173					Printed	1	ea	0.3914		0.3914	Aleph Objects						3,050							10.69	10.69	32.6045	black
Metric Brass Heat-Set Insert for Plastics Tapered, M3-.5 Internal Thread, 3.8mm Length	HD-MS0030			11125995		Hardware	4	ea	$0.04		$0.14	Fastenal	11125995		$0.07	$0.14		12,200				Fastenal 1500 Pcs 10/8 34000 pcs 10/12 180,000 delivery 12/8/15 completes liability with fastenal moving to CEH for 2016	10/16/14	01/05/15	PO04956	10/16/14	01/05/15	PO04956	10/16/14	01/05/15
Spool arm v1.0, Mini	PP-GP0172					Printed	1	ea	0.5957		0.5957	Aleph Objects						3,050							16.72	16.72	50.996	black
Spool Mount
Spool mount v1.3, Mini	PP-GP0171
Metric Brass Heat-Set Insert For Plastics Tapered, M5-.8 Internal Thread, 6.7mm Length	HD-MS0158			11125997		Hardware	4	ea	$0.07		$0.30	Fastenal	11125997		$0.17	$0.30		12,200				Fastenal 10,000 Pcs 10/8 30,000 12/8 completes liability with fastenal moving to CEH for 2016	Mcmaster	94180A361 - As of 09/17/2014 they have a 2 week lead time on this part. I don't want to fill in because Fastenal Rep is hoping to get units from the Manufacturer sooner, just can't promise
Alloy Steel Shoulder Screw, 6mm Diameter x 10mm Long Shoulder, M5 Thread	HD-BT0120			40000		Hardware	2	ea	$0.553		$1.11	Fastenal	40000			$1.11		6,100				Requested 4000 pcs delivery 10/19	Mcmaster	92981A100
M5 Washer, Steel, Zinc Plated	HD-WA0007			8200-0050		Hardware	2	ea	$0.004		$0.01	Fastenal	1140354			$0.01		6,100				Bin stock program Provided Fastenal totals for Foxglove demand and totals needed	Mcmaster	91166A240
M5 x 14 Bolt, SHCS Black_Oxide	HD-BT0049			1139539		Hardware	2	ea	$0.02		$0.05	Fastenal	1139539		$0.03	$0.05		6,100				Bin stock program Provided Fastenal totals for Foxglove demand and totals needed
Relief Mount
Relief Mount Printed Part
Metric Brass Heat-Set Insert for Plastics Tapered, M3-.5 Internal Thread, 3.8mm Length	HD-MS0030			11125995		Hardware	2	ea	$0.04		$0.07	Fastenal	11125995		$0.07	$0.07		6,100				Fastenal 1500 Pcs 10/8 34000 pcs 10/12 180,000 delivery 12/8/15 completes liability with fastenal moving to CEH for 2016	10/16/14	01/05/15	PO04956	10/16/14	01/05/15	PO04956	10/16/14	01/05/15
M3 x 12 Bolt, SHCS Black-Oxide	HD-BT0039			39505		Hardware	5	ea	$0.01		$0.06	Fastenal	39505		$0.01	$0.06		15,250				Bin stock program Provided Fastenal totals for Foxglove demand and totals needed	Mcmaster	91290A117
M3 Washer, Steel, Zinc Plated	HD-WA0001			40352		Hardware	9	ea	$0.00		$0.01	Fastenal	40352		$0.00	$0.01		27,450				Bin stock program Provided Fastenal totals for Foxglove demand and totals needed	Mcmaster	91166A210
Lower Relief Mini
M3 x 6 Bolt, BHCS Black-Oxide	HD-BT0140			39502		Hardware	4	ea	$0.02		$0.08	Fastenal	39502			$0.08		12,200				12,000 pcs requested delivery 10/19
NEMA 17 Stepper Motor, Moons' - NOT INCLUDING wire harness - As per at	EL-MT0029		Moons	MS17HD6P4150MS17HD6P4150-01-B	Moons	MS17HD6P4150-01-B	1	ea	$8.30		$8.30	0	PO11681	01/25/16	03/08/16	The first 1500 units might have to ship via Air, remaining units will come FOB Chicago as needed to meet production. TS
Moon’s motor Dampener			Moons	4696325000008	Moons		1	ea	$2.45		$2.45
Screws for moons dampener							4	ea	$0.02		$0.08
GT2 Timing Pulley, 5mm Bore Aluminum	HD-MS0033			B & B Manufacturing, Inc	16-2P06M6CA5 5MM BORE ALUMINUM	2	1	ea	$2.900		$5.80	2.90	$5.80	5.80	0
Grub screws for pully							2
Power Assembly
Laser Etching Services for the Mini Electronics Cover	PP-FP0059					Etching	1	ea	$9.91		$9.91	Laser Engraving Designs, LLC				$9.91		3,050
Electronics cover	PP-FP0056_rE					Mechanical	1	ea	20.000		$20.00	Rapid Sheet Metal				$20.00		3,050
POWER SUP 150W 24V 6.25A PNL MT	EL-PS0025		Delta	PMC-24V150W1AA		Electronic	1	ea	$23.000		$23.00	DELTA	PMC-24V150W1AA	23.00	$37.91	$23.00	23.00	3,050
AC Power Entry Modules SC MT FUSED .25" TAB	PP-MP0028		Bulgin	PF0030/63		Electronic	1	ea	$2.69		$2.69	Heilind	161-PF0030/63		$3.16	$2.69		3,050				Toni working w/heilindLT 12-14 wks Heilind, expediting. Digikey has some stock, high cost Mouser has some stock also
Cartridge Fuses 125V 7A 5X20 MA UL LBC	EL-MS0096			F4710-ND		Electronic	2	ea	$0.38		$0.76	Mouser	576-0233007.MXP		$0.45	$0.76		6,100
M3 x 6 Bolt, FHCS Black-Oxide	HD-BT0128			40921		Hardware	12	ea	$0.037	6 Attach Cover to Chassis, 4 attach ps to cover, 2 for power input	$0.45	Fastenal	40921			$0.45		36,600				Bin stock program Provided Fastenal totals for Foxglove demand and totals needed	Mcmaster	91294A126
SWITCH ROCKER DPST 20A 250V, illuminated red	EL-SW0023		E-Switch	R5BBLKREDFF2		Electronic	1	ea	$1.250		$1.25	Future				$1.25		3,050	PO11896			12-14 wk lead time 2/5/16 Advised Julie this PO must be placed ASAP since current lead times put us with a 5/20 delivery date. TS - Per Jeff, Glad is not slated to start until July so we are holding off on this. TS
Fan Assembly
FAN,24VDC,BALL,31.60CFM,80×80×15 MM,100mA	EL-FA0012			TF8015-24M-B		Electronic	1	ea	$2.45		0	Kysan	69866	0.00	$1.95	$2.45	0.00	3,050
wire, crimp, connector for fan
M3 x 25 Bolt FLCS, Black-Oxide	HD-BT0135			40929		Hardware	4	ea	$0.03	Fasten fan to cover	$0.13	Fastenal	40929		$0.08	$0.13		12,200				Bin stock program Provided Fastenal totals for Foxglove demand and totals needed
M3 Washer, Steel, Zinc Plated	HD-WA0001			40352		Hardware	2	ea	$0.00	Fasten fan to cover	$0.00	Fastenal	40352		$0.00	$0.00		6,100				Bin stock program Provided Fastenal totals for Foxglove demand and totals needed	Mcmaster	91166A210
M3 Nyloc Nut, Zinc Plated	HD-NT0001			40143		Hardware	4	ea	$0.05	Fasten fan to cover	$0.20	Fastenal	40143		$0.01	$0.20		12,200				Bin stock program Provided Fastenal totals for Foxglove demand and totals needed	Mcmaster	90576A102
Mini PS to Rambo Harness
Term Block Plug 4POS STR 5.08MM	PC-CN0046			0395300004		Electronic	1	ea	$0.76		$0.76	TTI	WM7953-ND		$1.22	$0.76		3,050				TTI 16 wk leadtimeconfirmed delivery 10/16
Ferrule for 16 AWG wire	EL-MS0361						4
16AWG Stranded – Red	EL-WR0106			C2065A.21.03		Electronic	400	mm	$0.003		$1.15	Allcable	C2065R-1000-ND			$1.15		4,003
16AWG Stranded – Black	EL-WR0121			HU15691626BK		Electronic	400	mm	$0.003		$1.15	Allcable	HU15691626BK			$1.15		4,003
REEL – RING TONGUE CONN 16-22 AWG #10 PIDG	EL-MS0211		TE	2-36154-2		Electronic	4	ea	$0.085		$0.34	SAGER	A1062TR-ND	#VALUE!	$0.111	$0.34	210.35	12,200
Mini PS to Ground Post Extension	EL-HR0069
REEL – RING TONGUE CONN 16-22 AWG #10 PIDG	EL-MS0211		TE	2-36154-2		Electronic	1	ea	$0.085		$0.09	SAGER	A1062TR-ND	#VALUE!	$0.111	$0.09	199.14	3,050
Conn Ring 16-22 AWG #4 Red PIDG	EL-MS0246			2-323758-1		Electronic	1	ea	$0.414		$0.41	TTI	A27229TR-ND			$0.41		6,000				TTI 10k min reels 5000 Confirmed 10/16 delivery 11-14 wks leadtime requested quote heilind 10 wks 5k min 0.414ea some stock at digikey
16AWG Stranded – Green w/ yellow stripe	EL-WR0124			HU15691626GN		Electronic	50	mm	$0.003		$0.16	Allcable	HU15691626GN			$0.16		500
Mini Plug to Ground Post Extension	EL-HR0068
Conn Ring 16-22 AWG #4 Red PIDG	EL-MS0246			2-323758-1		Electronic	1	ea	$0.414		$0.41	TTI	A27229TR-ND			$0.41		6,000				TTI 10k min reels 5000 Confirmed 10/16 delivery 11-14 wks leadtime requested quote heilind 10 wks 5k min 0.414ea some stock at digikey
16AWG Stranded – Green w/ yellow stripe	EL-WR0124			HU15691626GN		Electronic	80	mm	$0.003		$0.26	Allcable	HU15691626GN			$0.26		801
Conn Fast Receptacle14-16 AWG .250	EL-MS0143			3-350819-2		Electronic	1	ea	$0.069		$0.07	TTI	22-26AWG .110		$0.13	$0.07		22,000
Ferrite Tubular Bead 19.00mm	EL-MS0216		Laird Technologies - Signal Integrity Products	28B1142-100		Electronic	1	ea	$0.295		$0.30	SAGER	240-2314-ND			$0.30		#REF!				Received SAGER $0.295 ea 12-14 wk leadtime w/expedite
M3 Nyloc Nut, Zinc Plated	HD-NT0001			40143		Hardware	1	ea	$0.05		$0.05	Fastenal	40143		$0.01	$0.05		3,050				Bin stock program Provided Fastenal totals for Foxglove demand and totals needed	Mcmaster	90576A102
Metric 18-8 Stainless Steel External Serrated Lock Washer, M3 Screw Size, 6mm OD, 0.4mm min Thick	HD-WA0035			11511313		Hardware	2	ea	$0.018		$0.04	Fastenal	91120A120			$0.04		6,100				Bin stock program Provided Fastenal totals for Foxglove demand and totals needed
UV-Resistant Cable Tie Holder, Adhesive Back/Screw Mount, 4-Way, for.18" Maximum Tie, Black	HD-MS0249					Hardware	2	ea	$0.240		$0.48	EDC (Electronics Distributors Corp.	7582k22			$0.48		6,100
Wire Tie, 8"	HD-MS0058			63126		Hardware	2	ea	$0.02		$0.05	Electronics Distributors Corp (Distrubutor for Advanced Cable Tie)	APU-08-18-0-M	140.72	$0.02	$0.05	126.51	6,100					McMaster	7130K32
Cluster attached to chassis/Internal to Power enclosure
Wire Tie, 8"	HD-MS0058			63126		Hardware	17	ea	$0.02		$0.39	Electronics Distributors Corp (Distrubutor for Advanced Cable Tie)	APU-08-18-0-M	154.73	$0.02	$0.39	125.12	51,850					McMaster	7130K32
Mini RAMBo 1.1b, assembled board only	PC-BD0052					Electronic	1	ea	$57.00		$57.00	UltiMachine		57.00	$57.00	$57.00	57.00	3,050
Cosmos ® mini Aluminum Chips VGA RAM Cooling Heatsinks 6(L)x6(W)x3.5(H)mm Industrial Packaging	PP-MP0049					Hardware	1	ea	$0.035		$0.04	PCCooler						3,050				We have 300K of these – we will never have to reorder these.
M3 x 5 Bolt, SHCS Black-Oxide	HD-BT0044			39501		Hardware	4	ea	$0.02		$0.09	Fastenal	39501		$0.02	$0.09		12,200				3000 pcs requested delivery 10/19
UV-Resistant Cable Tie Holder, Adhesive Back/Screw Mount, 4-Way, for.18" Maximum Tie, Black	HD-MS0249					Hardware	3	ea	$0.240		$0.72	EDC (Electronics Distributors Corp.	7582k22			$0.72		9,150
M3 Nyloc Nut, Zinc Plated	HD-NT0001			40143		Hardware	1	ea	$0.05		$0.05	Fastenal	40143		$0.01	$0.05		3,050				Bin stock program Provided Fastenal totals for Foxglove demand and totals needed	Mcmaster	90576A102
Metric 18-8 Stainless Steel External Serrated Lock Washer, M3 Screw Size, 6mm OD, 0.4mm min Thick	HD-WA0035			11511313		Hardware	1	ea	$0.018		$0.02	Fastenal	91120A120			$0.02		3,050				Bin stock program Provided Fastenal totals for Foxglove demand and totals needed
X-Z Axis
X end idler – complete
X end idler v2.4, Mini	PP-GP0185					Printed	1	ea	3.3106		3.3106	Aleph Objects						3,050							91.17	91.17	278.0685	black
Metric Brass Heat-Set Insert For Plastics Tapered, M5-.8 Internal Thread, 6.7mm Length	HD-MS0158			11125997		Hardware	3	ea	$0.07		$0.22	Fastenal	11125997		$0.17	$0.22		9,150				Fastenal 10,000 Pcs 10/8 30,000 12/8 completes liability with fastenal moving to CEH for 2016	Mcmaster	94180A361 - As of 09/17/2014 they have a 2 week lead time on this part. I don't want to fill in because Fastenal Rep is hoping to get units from the Manufacturer sooner, just can't promise
Metric Brass Heat-Set Insert for Plastics Tapered, M3-.5 Internal Thread, 3.8mm Length	HD-MS0030			11125995		Hardware	2	ea	$0.04		$0.07	Fastenal	11125995		$0.07	$0.07		6,100				Fastenal 1500 Pcs 10/8 34000 pcs 10/12 180,000 delivery 12/8/15 completes liability with fastenal moving to CEH for 2016	10/16/14	01/05/15	PO04956	10/16/14	01/05/15	PO04956	10/16/14	01/05/15
NEMA 17 Stepper Motor, Moons' - NOT INCLUDING wire harness - As per attached Drawing.	EL-MT0029		Moons	MS17HD6P4150MS17HD6P4150-01-B	Moons	MS17HD6P4150-01-B	3	ea	$8.30		$24.90	0	PO11681	01/25/16	03/08/16	The first 1500 units might have to ship via Air, remaining units will come FOB Chicago as needed to meet production. TS
X end motor v1.6, Mini	PP-GP0182					Printed	1	ea	3.8172		3.8172	Aleph Objects						3,050							100.91	100.91	307.7755	black
Metric Brass Heat-Set Insert For Plastics Tapered, M5-.8 Internal Thread, 6.7mm Length	HD-MS0158			11125997		Hardware	3	ea	$0.07		$0.22	Fastenal	11125997		$0.17	$0.22		9,150				Fastenal 10,000 Pcs 10/8 30,000 12/8 completes liability with fastenal moving to CEH for 2016	Mcmaster	94180A361 - As of 09/17/2014 they have a 2 week lead time on this part. I don't want to fill in because Fastenal Rep is hoping to get units from the Manufacturer sooner, just can't promise
Metric Brass Heat-Set Insert for Plastics Tapered, M3-.5 Internal Thread, 3.8mm Length	HD-MS0030			11125995		Hardware	4	ea	$0.04		$0.14	Fastenal	11125995		$0.07	$0.14		12,200				Fastenal 1500 Pcs 10/8 34000 pcs 10/12 180,000 delivery 12/8/15 completes liability with fastenal moving to CEH for 2016	10/16/14	01/05/15	PO04956	10/16/14	01/05/15	PO04956	10/16/14	01/05/15
Metric Brass Heat-Set Insert for Plastics, Tapered, M2-.4 Internal Thread, 2.9MM Length	PP-MP0066			11126009		Hardware	6	ea	$0.07		$0.42	Fastenal	11126009		$0.09	$0.42		18,300				40,000 10/8 completes liability with fastenal moving to CEH for 2016	Mcmaster	94180A307
8mm Smooth rod, 315mm, 304 Stainless Steel	HD-RD0035					Mechanical	4	ea	$3.650		$14.60	Igus				$14.60		12,200
DryLin® R - Solid polymer bearing RJM-01, 8mm	HD-BU0013					Mechanical	8	ea	$1.15		$9.20	IGUS	RJM-01-08	4.46	$2.00	$9.20	4.46	24,400
Drive Rod 10mm (Rev D)	HD-RD0037					Mechanical	2	ea	$16.940		$33.88	Thomson				$33.88		6,100
10mm x 2mm Flange mount supernut	HD-NT0047			MTS10 x 2m		Mechanical	2	ea	$4.810		$9.62	Thomson				$9.62		6,100
Z upper left v1.2, Mini	PP-GP0179					Printed	1	ea	1.0957		1.0957	Aleph Objects						3,050							32.25	32.25	98.3625	black
Metric Brass Heat-Set Insert for Plastics Tapered, M3-.5 Internal Thread, 3.8mm Length	HD-MS0030			11125995		Hardware	6	ea	$0.04		$0.21	Fastenal	11125995		$0.07	$0.21		18,300				Fastenal 1500 Pcs 10/8 34000 pcs 10/12 180,000 delivery 12/8/15 completes liability with fastenal moving to CEH for 2016	10/16/14	01/05/15	PO04956	10/16/14	01/05/15	PO04956	10/16/14	01/05/15
Z upper right v1.2, Mini	PP-GP0180					Printed	1	ea	1.0957		1.0957	Aleph Objects						3,050							32.25	32.25	98.3625	black
Metric Brass Heat-Set Insert for Plastics Tapered, M3-.5 Internal Thread, 3.8mm Length	HD-MS0030			11125995		Hardware	6	ea	$0.04		$0.21	Fastenal	11125995		$0.07	$0.21		18,300				Fastenal 1500 Pcs 10/8 34000 pcs 10/12 180,000 delivery 12/8/15 completes liability with fastenal moving to CEH for 2016	10/16/14	01/05/15	PO04956	10/16/14	01/05/15	PO04956	10/16/14	01/05/15
Upper bearing holder v1.1, Mini	PP-GP0188					Printed	1	ea	1.4610		1.4610	Aleph Objects						3,050							30.69	30.69	93.6045	black	Black
Metric Brass Heat-Set Insert for Plastics Tapered, M3-.5 Internal Thread, 3.8mm Length	HD-MS0030			11125995		Hardware	8	ea	$0.04		$0.28	Fastenal	11125995		$0.07	$0.28		24,400				Fastenal 1500 Pcs 10/8 34000 pcs 10/12 180,000 delivery 12/8/15 completes liability with fastenal moving to CEH for 2016	10/16/14	01/05/15	PO04956	10/16/14	01/05/15	PO04956	10/16/14	01/05/15
X carriage v1.0, Mini	PP-GP0183					Printed	1	ea	2.0772		2.0772	Aleph Objects						3,050							52.36	52.36	159.698	black
Z lower left v1.2, Mini, Lulzbot green	PP-GP0204					Printed	1	ea	2.0226		2.0226	Aleph Objects						3,050							58	58	176.9	green
Metric Brass Heat-Set Insert for Plastics Tapered, M3-.5 Internal Thread, 3.8mm Length	HD-MS0030			11125995		Hardware	5	ea	$0.04		$0.18	Fastenal	11125995		$0.07	$0.18		15,250				Fastenal 1500 Pcs 10/8 34000 pcs 10/12 180,000 delivery 12/8/15 completes liability with fastenal moving to CEH for 2016	10/16/14	01/05/15	PO04956	10/16/14	01/05/15	PO04956	10/16/14	01/05/15
Z lower right v1.2, Mini, Lulzbot green	PP-GP0205					Printed	1	ea	2.0226		2.0226	Aleph Objects						3,050							58	58	176.9	green
Metric Brass Heat-Set Insert for Plastics Tapered, M3-.5 Internal Thread, 3.8mm Length	HD-MS0030			11125995		Hardware	5	ea	$0.04		$0.18	Fastenal	11125995		$0.07	$0.18		15,250				Fastenal 1500 Pcs 10/8 34000 pcs 10/12 180,000 delivery 12/8/15 completes liability with fastenal moving to CEH for 2016	10/16/14	01/05/15	PO04956	10/16/14	01/05/15	PO04956	10/16/14	01/05/15
Bearing 627 Ball Bearings 627 RS – BLACK	HD-MS0277					Mechanical	4	ea	$0.65		$2.60	Just Great Bearings	627-2RS	2.60	$0.54	$2.60	2.60	12,200				SB Confirmed delivery middle October.
608-2RS ABEC3/C3 Rubber Sealed Bearing – BLACK	HD-MS0282					Mechanical	2	ea	$0.42		$0.84	Just Great Bearings	608-2RS ABEC3/C3	0.84	$0.54	$0.84	0.84	6,100				SB Confirmed delivery middle October.
SWITCH BASIC SPDT 3A .110QC 125V	EL-SW0022			SS-3GPT		Electronic	3	ea	$0.420		$1.26	TTI	SW766-ND		$0.52	$1.26		9,150				TTI 18-20 wk Ltime Interium stock ordered Cyclop Electronics – until Heilind stock available
Pully							1
Grub screws for pully							2
Helical Flexible Shaft Coupling with Set Screw - X10835-5mm-5mm - Anodize IAW HPS1000	HD-MS0351		Helical Products Company, Inc.	30070	Helical Products Company, Inc.	Mechanical	2	ea	$6.33		$12.66	0	PO11245	12/23/15	01/08/16	Recieved QUOTE drafted PO11245 for Nutmeg and Olive. KG Toni will manage this line item.TS (R&D going to build up with R+W products coupler) - Pulling in the Nutmeg units by 1/8/16 – Olive will be here before 2/5/16. TS
Belt Mount Complete
Belt mount v1.0, Mini	PP-GP0181					Printed	2	ea	0.4989		0.9978	Aleph Objects						6,100							12.43	24.86	75.823	black
Metric Brass Heat-Set Insert for Plastics Tapered, M3-.5 Internal Thread, 3.8mm Length	HD-MS0030			11125995		Hardware	5	ea	$0.04		$0.18	Fastenal	11125995		$0.07	$0.18		15,250				Fastenal 1500 Pcs 10/8 34000 pcs 10/12 180,000 delivery 12/8/15 completes liability with fastenal moving to CEH for 2016	10/16/14	01/05/15	PO04956	10/16/14	01/05/15	PO04956	10/16/14	01/05/15
Black Alloy Steel Flat-Head Socket Cap Screw, Class 10.9, M8 Size, 45mm Length, 1.25mm Pitch	HD-BT0131					Hardware	1	ea	$0.13		$0.13	Fastenal	0154350		$0.33	$0.13		3,050				Bin stock program Provided Fastenal totals for Foxglove demand and totals needed	Mcmaster	91294A290
M8 Nyloc Nut, Zinc Plated	HD-NT0002			40163		Hardware	1	ea	$0.03		$0.03	Fastenal	40163		$0.05	$0.03		3,050				Bin stock program Provided Fastenal totals for Foxglove demand and totals needed	Mcmaster	90576A117
M8 Washer, Steel, Zinc Plated	HD-WA0006			1140357		Hardware	3	ea	$0.01		$0.03	Fastenal	A1062TR-ND		$0.01	$0.03		9,150				Bin stock program Provided Fastenal totals for Foxglove demand and totals needed	Mcmaster	91166A270
belt
M5 x 10 Bolt, SHCS Black-Oxide	HD-BT0048			39544		Hardware	6	ea	$0.02		$0.13	Fastenal	39544		$0.02	$0.13		18,300				Bin stock program Provided Fastenal totals for Foxglove demand and totals needed	Mcmaster	91290A224
M5 Washer, Steel, Zinc Plated	HD-WA0007			8200-0050		Hardware	6	ea	$0.004		$0.02	Fastenal	1140354			$0.02		18,300				Bin stock program Provided Fastenal totals for Foxglove demand and totals needed	Mcmaster	91166A240
M3 Set Screw (Grub Screw)	HD-BT0012			40818		Hardware	6	ea	$0.03		$0.15	Fastenal	40818		$0.02	$0.15		18,300				Bin stock program Provided Fastenal totals for Foxglove demand and totals needed	Mcmaster	91390A100
M3 x 12 Bolt, SHCS Black-Oxide	HD-BT0039			39505		Hardware	21	ea	$0.01		$0.25	Fastenal	39505		$0.01	$0.25		64,050				Bin stock program Provided Fastenal totals for Foxglove demand and totals needed	Mcmaster	91290A117
M3 Washer, Steel, Zinc Plated	HD-WA0001			40352		Hardware	21	ea	$0.00		$0.03	Fastenal	40352		$0.00	$0.03		64,050				Bin stock program Provided Fastenal totals for Foxglove demand and totals needed	Mcmaster	91166A210
M3 x 6 Bolt, FHCS Black-Oxide	HD-BT0128			40921		Hardware	64	ea	$0.037	xz axis to chassis	$2.39	Fastenal	40921			$2.39		195,200				Bin stock program Provided Fastenal totals for Foxglove demand and totals needed	Mcmaster	91294A126
Metric Class 12.9 Socket Head Cap Screw Alloy Steel, Black, M2 Thread, 10mm Length, 0.4mm Pitch	HD-BT0107			0134599		Hardware	6	ea	$0.02		$0.13	Fastenal	0134599		$0.04	$0.13		9,120				8000 pcs requested delivery 10/16	Mcmaster	91290A017
X Extruder Harness	EL-HR0108
CONN TERM FEMALE 22-24AWG TIN	EL-MS0059		Molex Inc.	16-02-0086 / 16-02-0102		Electronic	32	ea	$0.015		$0.47	TTI	WM2510TR-ND		$0.05	$0.47		97,600
CONN HOUSING 2POS .100 W/LATCH	PC-CN0001		Molex Inc.	050579402		Electronic	3	ea	$0.053		$0.16	SAGER	WM2900-ND		$0.13	$0.16		9,150
Connector Housing 3POS .100 W/Latch	PC-CN0003		Molex Inc.	0050579403		Electronic	3	ea	$0.051		$0.15	SAGER	WM2901-ND		$0.18	$0.15		9,150
Connector, 4 pin Female housing with latch	EL-MS0062		Molex Inc.	050579404		Electronic	2	ea	$0.052		$0.10	SAGER	WM2902-ND		$0.12	$0.10		6,100
20-POS .100 Dual (Black)	EL-MS0074		Molex Inc.	22-55-2201		Electronic	1	ea	$0.510		$0.51	SAGER	WM2527-ND			$1.02		6,100
16 AWG 6.0mm Pin Length Power Phase Black Single Wire - Insulated Ferrule	EL-MS0362					Electronic	2	ea	$0.00		$0.00
Term Block Plug 2POS STR 5.08MM	PC-CN0032			0395300002		Electronic	1	ea	$0.46		$0.46	TTI	WM7819-ND		$0.56	$0.46		3,050				TTI confirmed, Juniperbush build may need to use some of this stock- SAGER 600 pcs 9/4 12 wks balance aprox 11/10 delivery- There is stock on hand from 10/16 delivery for Foxglove
Term Ring Non Ins 26-22AWG #4 Order Bulk Only	EL-MS0141			P22-4R-M		Electronic	2	ea	$0.069		$0.14	TTI	P22-4R-M			$0.14		6,100					`
CONN RECEPT FASTON 22-26AWG .110	EL-MS0142			7-520365-2		Electronic	4	ea	$0.075		$0.30	TTI	A27793-ND		$0.22	$0.30		12,200
Motor JST 6-pin Housing	EL-MS0355					Electronic	1	ea	$0.000		$0.00
Female JST pin	EL-MS0351					Electronic	4	ea	$0.000		$0.00
Igus 6-wire Chainflex Cable	EL-WR0138		Igus	CF9-02-06		Electronic		mm	$0.000		$0.00
Igus 4-wire Shielded Chainflex Cable	EL-WR0140		Igus	CF11-02-02-02		Electronic		mm	$0.000		$0.00
Igus 06 Series Energy Chain 20mm Inner Width, 28mm Bend Radius	EL-MS0379		Igus	06-20-028-0		Electronic	18	ea	$0.000		$0.00	IGUS	06-10-028-0			0		8100 feet
Igus 06 Series Energy Chain 30mm Inner Width, 28mm Bend Radius	EL-MS0380		Igus	06-30-028-0		Electronic	11	ea	$0.000		$0.00
Igus 06 Series Mounting Bracket Set 20mm Inner Width (male and female)	EL-MS0382		Igus	060-20-12		Electronic	1	ea	$1.800		$1.80					9,150				Female and Males are sold as a set under a single MFR Part Number. Please see part number description in ERP for details and make sure we don't double order.
Igus 06 Series Mounting Bracket Set 30mm Inner Width (male and female)	EL-MS0383		Igus	060-30-12		Electronic	1	ea	$5.100		$5.10					0
Bed Harness	EL-HR0102
Term Ring Non Ins 26-22AWG #4 Order Bulk Only	EL-MS0141			P22-4R-M		Electronic	7	ea	$0.069		$0.48	TTI	P22-4R-M			$0.48		21,350					`
CONN RECEPT FASTON 22-26AWG .110	EL-MS0142			7-520365-2		Electronic	4	ea	$0.075		$0.30	TTI	A27793-ND		$0.22	$0.30		12,200
CONN TERM FEMALE 22-24AWG TIN	EL-MS0059		Molex Inc.	16-02-0086 / 16-02-0102		Electronic	20	ea	$0.015		$0.29	TTI	WM2510TR-ND		$0.05	$0.29		61,000
CONN HOUSING 2POS .100 W/LATCH	PC-CN0001		Molex Inc.	050579402		Electronic	2	ea	$0.053		$0.11	SAGER	WM2900-ND		$0.13	$0.11		6,100
Heavy Duty Power Connectors HOUSING ONLY, BLACK POWERPOLE 15/45	EL-MS0008		Anderson			Electronic	2	ea	$0.19		$0.38	SAGER	879-1327G6-BK		$0.26	$0.38		6,100
Heavy Duty Power Connectors POWERPOLE 15A CONT	EL-MS0010		Anderson			Electronic	2	ea	$0.10		$0.20	Mouser	879-1332-BK	0.78	$0.10	$0.20	0.78	6,100
Ferrule for 16 AWG wire	EL-MS0361					Electronic	2	ea	$0.00		$0.00
Term Block Plug 2POS STR 5.08MM	PC-CN0032			0395300002		Electronic	1	ea	$0.46		$0.46	TTI	WM7819-ND		$0.56	$0.91		3,050				TTI confirmed, Juniperbush build may need to use some of this stock- SAGER 600 pcs 9/4 12 wks balance aprox 11/10 delivery- There is stock on hand from 10/16 delivery for Foxglove
Connector Housing 3POS .100 W/Latch	PC-CN0003			0050579403		Electronic	3	ea	$0.051		$0.15	SAGER	WM2901-ND		$0.18	$0.15		9,150
Tubing, Corrugated Loom .25"	EL-MS0073		Panduit			Electronic		mm	$0.000		$0.00	Electronics Distributors Corp (Distrubutor for Advanced Cable Tie)				0		0				695 * 3050 / 304.8 = 6955 ft need 3 x 3200' rolls ordered 9600 ft 2 x 3200' rolls
Shielded 4Cond 22AWG	EL-WR0099			C0762A.41.10		Electronic		mm	$0.001		$0.00	Allcable	C0762A.41.10		$0.00	0		0
Motor JST 6-pin Housing	EL-MS0355					Electronic	3	ea	$0.000		$0.00
Female JST pin	EL-MS0351					Electronic	12	ea	$0.000		$0.00
Energy chain						Hardware	0.72	ft	$9.270	These three changing	$6.67	IGUS	06-10-028-0			$6.67		8100 feet
Bracket set					IGUS	060-10-1	1	ea	$5.100		$5.10					0
Mounting Brackets					IGUS	060-10-2	1	ea	$1.800		$1.80					9,150				Female and Males are sold as a set under a single MFR Part Number. Please see part number description in ERP for details and make sure we don't double order.
Ferrite Tubular Bead 19.00mm	EL-MS0216	28B1142-100	SAGER	240-2314-ND	6					28B1142-100
																								$15.95								15.9486
Wire Tie, 8"	HD-MS0058			63126		Hardware	9	ea	$0.02		$0.21	Electronics Distributors Corp (Distrubutor for Advanced Cable Tie)	APU-08-18-0-M	1.10	$0.02	$0.21	1.10	27,450					McMaster	7130K32
Extreme-Temperature Pipe Sealant & Threadlocker, 4 oz bottle, blue	TL-CS0040					Consumable	0.1	g	$0.066		$0.01	Mcmaster	7604A55			$0.01						We have to purchase this as needed. 6 month shelf life – Bob Bowman will advise when to reorder this
Loctite® Threadlocker 220, 0.34 oz. Bottle	TL-CS0169			1810A315		Consumable	0.1	g	$0.066		$0.01	Mcmaster	1810A315			$0.01					see notes	2/3/16 per Mickey I am adding this to the BOM in replace of TL-CS0140 but I do not show TL-CS0140 was ever on this BOM.TS ** PLEASE JUST ORDER THIS AS NEEDED DUE TO EXPIRATION DATES VS. CONSUMPTION.TS)

1.5# RECY & 2# CROSSLINK W/ 10030 CH URETHANE	SH-PG0075					Packaging	1	ea	$20.53		$20.53	Shipper's Supply	20140922SA			$20.53		3,050
22x17x19 275# dw white/ OUTSIDE PRINT 2 COLOR	SH-PG0076					Packaging	1	ea	$3.70		$3.70	Shipper's Supply				$3.70		3,050
3" x 55 yards 3.1 Mil Uline Clear Carton Sealing Tape 24 rolls/case	SH-PG0085					Packaging	0.018	mm	$4.95		$0.09	Uline	S-14567			$0.09		55
Label, Lulzbot Mini Barcode	DC-LB0028					Packaging	1	ea	$0.14		$0.14	The print shop of loveland				$0.14		3,050
Mini v1 serial number sticker	DC-LB0029					Packaging	1	ea	$0.01		$0.01	The print shop of loveland				$0.01		3,050
HIPS, 1 meter Sample, Lulzbot Green	RM-HI0025					Packaging	1	ea	$0.03		$0.03	Aleph Objects				$0.03		48-60 kg
3 x 4" 2 Mil Reclosable Polypropylene Bags	SH-PG0002					Packaging	1	ea	$0.02		$0.02	Uline	S-1292			$0.02		3,050
9 x 12" 8 Mil Reclosable Bags	SH-PG0083					Packaging	1	ea	$0.27		$0.27	Uline	S-13440			$0.27		3,050
6 x 10" 6 Mil Reclosable Bags	SH-PG0084					Packaging	1	ea	$0.17		$0.17	Uline	S-17767			$0.17		3,050
Packing List, Mini 2.2	DC-MS0028					Packaging	1	ea	$0.24		$0.24	The print shop of loveland				$0.24		3,050
Quality assurance record Mini 2.4	DC-MS0029					Packaging	1	ea	$0.72		$0.72	The print shop of loveland				$0.72		3,050
Lulzbot Mini Poster	DC-MS0030					Packaging	1	ea	$0.75		$0.75	The print shop of loveland				$0.75		3,050
Mini Warning sheet	DC-MS0031					Packaging	1	ea	$0.07		$0.07	The print shop of loveland				$0.07		3,050
Quick start guide, Mini	DC-MS0032					Packaging	1	ea	$0.95		$0.95	Citizen Printing				$0.95		3,050
CE Declaration of Conformity, Mini v1.0	DC-MS0033					Packaging	1	ea	$0.11		$0.11	The print shop of loveland				$0.11		3,050
Modification Warning Insert Modification 2.75 x 8.5 on 100 lb. Astrobright Lift Off Lemon Very Bright	DC-LB0063					Packaging	1	ea	$0.070		$0.07	The print shop of loveland
.003 Stainless Steel/Straight Instrument Cleaner Brush	TL-MS0020					Tools	1	ea	$5.29		$5.29	GORDON BRUSH MFG CO, INC	906501	5.29	$2.00	$5.29	5.29	3,050				255 x 12 = 3060 Notified Gordon brush, early deliveries require prior approval. Confirm lead time.
SWM Style USB Flash drive, 4gb, Black Pre-flashed with Data and Logo	EL-MS0262					Tools	1	ea	$3.95		$3.95	Nexcopy				$3.95		3,050
Pro Dental Pick, 5 3/4 in With Caps	TL-HD0046					Tools	1	ea	$0.97		$0.97	Image Supply	(DP-19) M S V	0.97	$1.05	$0.97	0.97	3,050
7 1/2" Nylon Handle Clam Knife	TL-HD0009					Tools	1	ea	$2.030		$2.03	WEBstaurant Store	35340592			$2.03		3,050
LASER ETCHING ON CLAM KNIFE	TL-HD0359								$0.47			Laser Engraving Designs, LLC						6,100
Clam Knife Sheath Sticker - Caution Sharp Blade! (1"x2.5" Rectangle)	DC-LB0062					Packaging	1	ea	$0.033		$0.03	Sticker Giant
6'' Deluxe Bent Stainless Steel Tweezer with Serrated Teeth	TL-HD0049					Tools	1	ea	$1.440		$1.44	ROEDER	TWE6			$1.44		3,050
2mm Allen Wrench	TL-HD0223					Tools	1	ea	$0.170		$0.17	MSC industrial	5747035			$0.17		3,050

6ft USB 2.0 A/B Gold Device Cable Ferrite Chokes A Male B Male	EL-CA0063			U023-006		Electronic	1	ea	$2.89		$2.89	EDC (Electronics Distributors Corp.	Tripplite U023-006	1.10	$1.09	$2.89	1.10	3,050
6ft 18AWG Power Cord Cable w/ 3 Conductor PC Power Connector Socket (C13/5-15P) – Black	EL-CA0030					Electronic	1	ea	$1.10		$1.10	Linvox	5279		$1.65	$1.10		3,050
6ft 18AWG England Power Cord Cable - H05VV-F NEMA C13 – Black	EL-CA0031											Linvox	7691									confirmed
6ft 18AWG European Power Cord Cable - H05VV-F NEMA C13 – Black	EL-CA0032											Linvox	7692									confirmed

***********************************

CONN TERM FEMALE 22-24AWG TIN	EL-MS0059		Molex Inc.	16-02-0086 / 16-02-0102		Electronic	42	ea	$0.015		$0.61	TTI	WM2510TR-ND		$0.05	$0.61		128,100
Connector, 4 pin Male housing with latch	EL-MS0061		Molex	0701070003		Electronic	4	ea	$0.116		$0.46	SAGER	WM2535-ND		$0.26	$0.46		12,200
Connector, 4 pin Female housing with latch	EL-MS0062		Molex	050579404		Electronic	6	ea	$0.052		$0.31	SAGER	WM2902-ND		$0.12	$0.31		18,300
Connector Housing 3POS .100 W/Latch	PC-CN0003			0050579403		Electronic	3	ea	$0.051		$0.15	SAGER	WM2901-ND		$0.18	$0.15		9,150
Term Ring Non Ins 26-22AWG #4 Order Bulk Only	EL-MS0141			P22-4R-M		Electronic	4	ea	$0.069		$0.28	TTI	P22-4R-M			$0.28		12,200					`
Shielded 4Cond 22AWG	EL-WR0099			C0762A.41.10		Electronic	940	mm	$0.001		$0.95	Allcable	C0762A.41.10		$0.00	$0.95		9,406
REEL – RING TONGUE CONN 16-22 AWG #10 PIDG	EL-MS0211		TE	2-36154-2		Electronic	2	ea	$0.085		$0.17	SAGER	A1062TR-ND	77.16	$0.111	$0.09	18,364.23	6,100
Snap-Together Cable and Hose Carrier, Feed-Through, 0.41" High x 0.39" Wide Interior Size	EL-MS0165					Hardware	220	mm	$0.020		$4.46	IGUS	06-10-028-0			$4.46		8100 feet
FAN,24VDC,Sleeve,5.75CFM,40X40X10MM,60mA 6000RPM,1.44W,280MM LEADS,CE/RoHS	EL-FA0011			TF4010-24H-S		Electronic	1	ea	$1.450		$1.45	Kysan	69829			$1.45		3,050
Coupling, Set Screw, Misumi GSASL16-5-5-NAB	HD-MS0283					Mechanical	2	ea	$7.50		#VALUE!	Misumi	GSASL16-5-5-NAB	43.50	$7.50	$15.00	43.50	6,100				Please not these are being replaced with Helical Couplers.Part Number HD-MS0351
EMI/RFI-Shield Heat-Shrink Tubing 3/16" ID Before, 3/32" ID After, 48" L, Black	TL-CS0083		Techflex	H2C0.19BK		Electronic	450	mm	$0.01		$5.96	Allcable	H2C0.19BK		$0.01	$5.96		1,126					Mcmaster 7937K31
Interference-Shielding Heat-Shrink Tubing, 3/8" ID Before, 3/16" ID After, 48" Long, Black	TL-CS0129		Techflex	H2C0-38BK		Electronic	140	mm	$0.02		$3.33	Allcable	H2C0-38BK		$0.03	$3.33		350					Mcmaster 7937K33
Metric 18-8 Stainless Steel External Serrated Lock Washer, M3 Screw Size, 6mm OD, 0.4mm min Thick	HD-WA0035			11511313		Hardware	1	ea	$0.018		$0.02	Fastenal	91120A120			$0.02		3,050				Bin stock program Provided Fastenal totals for Foxglove demand and totals needed
Tubing, Corrugated Loom .25"	EL-MS0073		Panduit			Electronic	515	mm	$0.000		$0.15	Electronics Distributors Corp (Distrubutor for Advanced Cable Tie)				$0.15		5,153				695 * 3050 / 304.8 = 6955 ft need 3 x 3200' rolls ordered 9600 ft 2 x 3200' rolls
Metric Brass Heat-Set Insert for Plastics, Tapered, M2-.4 Internal Thread, 2.9MM Length	PP-MP0066			11126009		Hardware	1	ea	$0.07		$0.07	Fastenal	11126009		$0.09	$0.07		3,050				40,000 10/8 completes liability with fastenal moving to CEH for 2016	Mcmaster	94180A307
Metric Class 12.9 Socket Head Cap Screw Alloy Steel, Black, M2 Thread, 10mm Length, 0.4mm Pitch	HD-BT0107			0134599		Hardware	2	ea	$0.02		$0.04	Fastenal	0134599		$0.04	$0.04		3,040				8000 pcs requested delivery 10/16	Mcmaster	91290A017
Steel Flat Washer, DIN 125 zinc-plated class 4,M2 screw sz, 5mm OD, .25mm-.35mm thick	HD-WA0012			40350		Hardware	2	ea	$0.00		$0.00	Fastenal	40350		$0.00	$0.00		6,100				12,000 pcs requested delivery 10/19	Mcmaster	91166A180
Metric Brass Heat-Set Insert for Plastics Tapered, M3-.5 Internal Thread, 3.8mm Length	HD-MS0030			11125995		Hardware	7	ea	$0.04		$0.25	Fastenal	11125995		$0.07	$0.25		21,350				Fastenal 1500 Pcs 10/8 34000 pcs 10/12 180,000 delivery 12/8/15 completes liability with fastenal moving to CEH for 2016	10/16/14	01/05/15	PO04956	10/16/14	01/05/15	PO04956	10/16/14	01/05/15
M3 Nut, Zinc Plated	HD-NT0004			40302		Hardware	2	ea	$0.01		$0.01	Fastenal	40302		$0.01	$0.01		6,100				Bin stock program Provided Fastenal totals for Foxglove demand and totals needed	Mcmaster	90591A121
M3 Washer, Steel, Zinc Plated	HD-WA0001			40352		Hardware	8	ea	$0.00		$0.01	Fastenal	40352		$0.00	$0.01		24,400				Bin stock program Provided Fastenal totals for Foxglove demand and totals needed	Mcmaster	91166A210
M3 x 6 Bolt, FHCS Black-Oxide	HD-BT0128			40921		Hardware	3	ea	$0.037		$0.11	Fastenal	40921			$0.11		9,150				Bin stock program Provided Fastenal totals for Foxglove demand and totals needed	Mcmaster	91294A126
M3 x 8 Bolt, BHCS, SST	HD-BT0104					Hardware	3	ea	$0.088		$0.26	Fastenal	MB251008A			$0.26		9,150				Bin stock program Provided Fastenal totals for Foxglove demand and totals needed	Mcmaster	92095A181
M3 x 12 Bolt, SHCS Black-Oxide	HD-BT0039			39505		Hardware	13	ea	$0.01		$0.15	Fastenal	39505		$0.01	$0.15		39,650				Bin stock program Provided Fastenal totals for Foxglove demand and totals needed	Mcmaster	91290A117
M5 Washer, Steel, Zinc Plated	HD-WA0007			8200-0050		Hardware	3	ea	$0.004		$0.01	Fastenal	1140354			$0.01		9,150				Bin stock program Provided Fastenal totals for Foxglove demand and totals needed	Mcmaster	91166A240
M5 x 14 Bolt, SHCS Black_Oxide	HD-BT0049			1139539		Hardware	3	ea	$0.02		$0.07	Fastenal	1139539		$0.03	$0.07		9,150				Bin stock program Provided Fastenal totals for Foxglove demand and totals needed
Metric Spring Steel Shim - DIN 988 0.5mm Thick, 8mm ID, 14mm OD	HD-WA0008			11511045		Hardware	1	ea	$0.05		$0.05	Fastenal	11511045		$0.05	$0.05		3,000				Bin stock program Provided Fastenal totals for Foxglove demand and totals needed	Mcmaster	98055A114
Metric Spring Steel Shim - DIN 988 1.0mm Thick, 8mm ID, 14mm OD	HD-WA0009			11511046		Hardware	1	ea	$0.05		$0.05	Fastenal	1151146		$0.06	$0.05		3,050				Bin stock program Provided Fastenal totals for Foxglove demand and totals needed	Mcmaster	98055A115

Wire - Single Conductor 20AWG SOLID PTFE, RED	EL-WR0040					Electronic	200	mm	$0.00		$0.78	Mouser	602-2856/1-100-03		$0.00	$0.78		20 Rolls

****************************************************

FAN,24VDC,Sleeve,5.75CFM,40X40X10MM,60mA 6000RPM,1.44W,280MM LEADS,CE/RoHS	EL-FA0011	TF4010-24H-S	Kysan	69829	1					TF4010-24H-S
FAN,24VDC,BALL,31.60CFM,80×80×15 MM,100mA	EL-FA0012	TF8015-24M-B	Kysan	69866	1					TF8015-24M-B

## Historical Costed BOM
Category	AO Part #	Description	Manufacturer	Manufacturer PN	Distributor	Distributor SKU	Qty Per	UOM	Price Per Unit	Price Total	Vendor Subtotal	Guess Price/Unit	Guess Total	Guess Vendor Sub	Qty to Order	PO	PO Date	Expected Date	Notes	1000		Mass each (g)	Mass per Printer (g)	Mass Total (kg)
										#VALUE!					3,050

Hardware	HD-MS0054	Square Bumper			Advanced Antivibration components		4	ea	$0.09	$0.36	0.36	$0.10	$0.40	0.40	125 Sheets of 98

Printed	PP-GP0189	Double bearing holder v1.3, Mini			Aleph Objects		2	ea	1.2398	2.4796					6,100							29.78	59.56	178.68	black
Printed	PP-GP0188	Upper bearing holder v1.1, Mini			Aleph Objects		1	ea	1.4610	1.4610					3,050							30.69	30.69	93.6045	black	Black
Printed	PP-GP0187	X carriage cover v2.3, Mini			Aleph Objects		1	ea	0.6361	0.6361					3,050							18.21	18.21	55.5405	black	2065.715
Printed	PP-GP0191	Herringbone Large Gear v1.3, Lulzbot green			Aleph Objects		1	ea	1.1468	1.1468					3,050							23	23	70.15	green	Green
Printed	PP-GP0192	Herringbone Small Gear v1.1, Lulzbot green			Aleph Objects		1	ea	0.2622	0.2622					3,050							3.91	3.91	11.9255	green	435.8755
Printed	PP-GP0060	Wade Reloaded Bearing Washer			Aleph Objects		1	ea	0.0109	0.0109					3,050							0.2	0.2	0.61	black	Ninja
Printed	PP-GP0186	Wade extruder body for Hex nozzle v1.2			Aleph Objects		1	ea	1.5002	1.5002					3,050							40.5	40.5	123.525	black	30.866
Printed	PP-GP0193	Wade Reloaded Idler Block v1.4, Taz & Mini			Aleph Objects		1	ea	0.4133	0.4133					3,050							9.23	9.23	28.1515	black
Printed	PP-GP0091	extruder_latch_v2.0			Aleph Objects		1	ea	0.1170	0.1170					3,050							2.75	2.75	8.3875	black
Printed	PP-GP0185	X end idler v2.4, Mini			Aleph Objects		1	ea	3.3106	3.3106					3,050							91.17	91.17	278.0685	black
Printed	PP-GP0184	Extruder mount v2.4, Mini			Aleph Objects		1	ea	1.3068	1.3068					3,050							31.55	31.55	96.2275	black
Printed	PP-GP0183	X carriage v1.0, Mini			Aleph Objects		1	ea	2.0772	2.0772					3,050							52.36	52.36	159.698	black
Printed	PP-GP0182	X end motor v1.6, Mini			Aleph Objects		1	ea	3.8172	3.8172					3,050							100.91	100.91	307.7755	black
Printed	PP-GP0181	Belt mount v1.0, Mini			Aleph Objects		2	ea	0.4989	0.9978					6,100							12.43	24.86	75.823	black
Printed	PP-GP0179	Z upper left v1.2, Mini			Aleph Objects		1	ea	1.0957	1.0957					3,050							32.25	32.25	98.3625	black
Printed	PP-GP0180	Z upper right v1.2, Mini			Aleph Objects		1	ea	1.0957	1.0957					3,050							32.25	32.25	98.3625	black
Printed	PP-GP0204	Z lower left v1.2, Mini, Lulzbot green			Aleph Objects		1	ea	2.0226	2.0226					3,050							58	58	176.9	green
Printed	PP-GP0205	Z lower right v1.2, Mini, Lulzbot green			Aleph Objects		1	ea	2.0226	2.0226					3,050							58	58	176.9	green
Printed	PP-GP0176	Bed corner v2.2, Mini			Aleph Objects		4	ea	0.1595	0.6380					12,200							2.53	10.12	30.866	Ninja
Printed	PP-GP0175	Y idler mount v1.3, Mini			Aleph Objects		1	ea	0.8457	0.8457					3,050							21.82	21.82	66.551	black
Printed	PP-GP0196	Y rod mount v1.2, Mini			Aleph Objects		1	ea	0.9888	0.9888					3,050							27.3	27.3	83.265	black
Printed	PP-GP0173	Spool hinge v1.3, Mini			Aleph Objects		1	ea	0.3914	0.3914					3,050							10.69	10.69	32.6045	black
Printed	PP-GP0172	Spool arm v1.0, Mini			Aleph Objects		1	ea	0.5957	0.5957					3,050							16.72	16.72	50.996	black
Printed	PP-GP0171	3050			Aleph Objects		1	ea	2.2358	2.2358					3,050									0
Printed	PP-GP0170	Relief mount v1.3, Mini			Aleph Objects		1	ea	0.4242	0.4242					3,050							10.4	10.4	31.72	black
Printed	PP-GP0169	Handle bar v2.4, Mini			Aleph Objects		1	ea	1.3223	1.3223					3,050							40.45	40.45	123.3725	black
Printed	PP-GP0168	Wiper mount v1.0, Mini			Aleph Objects		1	ea	0.3843	0.3843					3,050							11.39	11.39	34.7395	black
Printed	PP-GP0167	Fan Mount v1.3, Mini			Aleph Objects		1	ea	0.5334	0.5334					3,050							10.6	10.6	32.33	black
Printed	PP-GP0190	Lower relief v1.0 Mini			Aleph Objects		1	ea	0.1002	0.1002					3,050							2.4	2.4	7.32	black

Mechanical	HD-MS0211-1	Borosilicate Glass Bed 170mm x 170mm			Allen Scientific		1	ea	$5.000	$5.00	5.00	$12.05	$5.00	5.00	3,500
													0
Hardware	HD-MS0027	Spring, Extruder, 6mm OD, 0.8mm WD, 9.7mm FL			Associated Spring	C0240-032-0380-M	2	ea	$0.159	$0.32	0.32	$0.17	$0.32	0.32	6,100
													0
Mechanical	HD-BL0015	GT2, Single sided Neoprene Belt			B & B Manufacturing, Inc	744-2P-06 (2MR-744-06)	2	ea	$1.930	$3.86		$2.29	$3.86		6,100
Mechanical	HD-MS0033	GT2 Timing Pulley, 5mm Bore Aluminum			B & B Manufacturing, Inc	16-2P06M6CA5 5MM BORE ALUMINUM	2	ea	$2.900	$5.80	9.66	$3.25	$5.80	9.66	6,100
										0			0
Electronic	EL-PS0025	POWER SUP 150W 24V 6.25A PNL MT	Delta	PMC-24V150W1AA	DELTA	PMC-24V150W1AA	1	ea	$23.000	$23.00	23.00	$37.91	$23.00	23.00	3,050
Electronic	EL-MS0143	Conn Fast Receptacle14-16 AWG .250		3-350819-2	TTI	22-26AWG .110	7	ea	$0.069	$0.48		$0.13	$0.48		22,000
Electronic	EL-MS0205	CONN TERM MALE 22-24AWG TIN	Molex	16-02-0107	TTI	WM2517TR-ND	45	ea	$0.019	$0.83		$0.04	$0.83		137,250
Electronic	EL-MS0212	CONN PIN 24-30AWG CRIMP TIN	Molex	16-02-0108	TTI	MOL16-02-0108	2	ea	$0.022	$0.04			$0.04		6,100	PO12086	02/17/16	03/01/16	Ordered a reel of 20K for the Uara and Brambling BOMs so we will should we should have enough left over for Glad. TS
Electronic	EL-MS0059	CONN TERM FEMALE 22-24AWG TIN	Molex Inc.	16-02-0086 / 16-02-0102	TTI	WM2510TR-ND	93	ea	$0.015	$1.36		$0.05	$1.36		283,650
Electronic	EL-MS0061	Connector, 4 pin Male housing with latch	Molex	0701070003	SAGER	WM2535-ND	4	ea	$0.116	$0.46		$0.26	$0.46		12,200
Electronic	EL-MS0062	Connector, 4 pin Female housing with latch	Molex	050579404	SAGER	WM2902-ND	9	ea	$0.052	$0.47		$0.12	$0.47		27,450
Electronic	PC-CN0001	CONN HOUSING 2POS .100 W/LATCH		050579402	SAGER	WM2900-ND	5	ea	$0.053	$0.26		$0.13	$0.26		15,250
Electronic	PC-CN0003	Connector Housing 3POS .100 W/Latch		0050579403	SAGER	WM2901-ND	6	ea	$0.051	$0.31		$0.18	$0.31		18,300
Electronic	EL-MS0142	CONN RECEPT FASTON 22-26AWG .110		7-520365-2	TTI	A27793-ND	12	ea	$0.075	$0.90		$0.22	$0.90		36,600
Electronic	EL-MS0141	Term Ring Non Ins 26-22AWG #4 Order Bulk Only		P22-4R-M	TTI	P22-4R-M	6	ea	$0.069	$0.41			$0.41		18,300					`
Electronic	EL-MS0246	Conn Ring 16-22 AWG #4 Red PIDG		2-323758-1	TTI	A27229TR-ND	2	ea	$0.414	$0.83			$0.83		6,000				TTI 10k min reels 5000 Confirmed 10/16 delivery 11-14 wks leadtime requested quote heilind 10 wks 5k min 0.414ea some stock at digikey
Electronic	EL-SW0022	SWITCH BASIC SPDT 3A .110QC 125V		SS-3GPT	TTI	SW766-ND	6	ea	$0.420	$2.52		$0.52	$2.52		18,300				TTI 18-20 wk Ltime Interium stock ordered Cyclop Electronics – until Heilind stock available
Electronic	EL-WR0099	Shielded 4Cond 22AWG		C0762A.41.10	Allcable	C0762A.41.10	2490	mm	$0.001	$2.52		$0.00	$2.52		24,916
Electronic	EL-WR0105	24AWG Stranded – Black		HU1569247BK	Allcable	HU1569247BK	8735	mm	$0.000	$0.66			$0.66		87,407
Electronic	EL-WR0107	24AWG Stranded – White		HU1569247WE	Allcable	HU1569247WE	2350	mm	$0.000	$0.18			$0.18		23,515
Electronic	EL-WR0109	24AWG Stranded – Yellow		HU1569247YW	Allcable	HU1569247YW	2150	mm	$0.000	$0.16			$0.16		21,514
Electronic	EL-WR0103	24AWG Stranded – Red		HU1569247RD	Allcable	HU1569247RD	5200	mm	$0.001	$3.92			$3.92		52,034
Electronic	EL-WR0104	24AWG Stranded – Orange		C2015A.21.04	Allcable	C2015A-1000-ND	3000	mm	$0.000	$0.23			$0.23		30,020
Electronic	EL-WR0111	24AWG Stranded – Blue		HU1569247BE	Allcable	HU1569247BE	550	mm	$0.000	$0.04			$0.04		5,504
Electronic	EL-WR0119	24AWG Stranded – Green		HU1569247GN	Allcable	HU1569247GN	1800	mm	$0.000	$0.14			$0.14		18,012
Electronic	EL-WR0120	24AWG Stranded – Purple		HU1569247VT	Allcable	HU1569247VT	1310	mm	$0.000	$0.10			$0.10		13,109
Electronic	EL-WR0106	16AWG Stranded – Red		C2065A.21.03	Allcable	C2065R-1000-ND	400	mm	$0.003	$1.15			$1.15		4,003
Electronic	EL-WR0121	16AWG Stranded – Black		HU15691626BK	Allcable	HU15691626BK	1270	mm	$0.003	$3.67			$3.67		12,708
Electronic	EL-WR0124	16AWG Stranded – Green w/ yellow stripe		HU15691626GN	Allcable	HU15691626GN	130	mm	$0.003	$0.42			$0.42		1,301
Electronic	EL-WR0123	16AWG Stranded – White		HU15691626WE	Allcable	HU15691626WE	870	mm	$0.003	$2.51			$2.51		8,706
Electronic	EL-WR0108	16AWG Stranded – Violet		HU15691626VT	Allcable	HU15691626VT	1100	mm	$0.003	$3.18			$3.18		11,007
Electronic	EL-MS0216	Ferrite Tubular Bead 19.00mm	Laird Technologies - Signal Integrity Products	28B1142-100	SAGER	240-2314-ND	6	ea	$0.295	$1.77			$1.77		18,300				Received SAGER $0.295 ea 12-14 wk leadtime w/expedite
Electronic	EL-MS0236	FERRIT CYLINDR BOX CLAMP.350"WHT	Laird Technologies - Signal Integrity Products	28A2029-0A0	SAGER	240-2076-ND	1	ea	$0.441	$0.44			$0.44		3,050
Electronic	PC-CN0046	Term Block Plug 4POS STR 5.08MM		0395300004	TTI	WM7953-ND	1	ea	$0.76	$0.76		$1.22	$0.76		3,050				TTI 16 wk leadtimeconfirmed delivery 10/16
Electronic	PC-CN0032	Term Block Plug 2POS STR 5.08MM		0395300002	TTI	WM7819-ND	2	ea	$0.46	$0.91		$0.56	$0.91		6,100				TTI confirmed, Juniperbush build may need to use some of this stock- SAGER 600 pcs 9/4 12 wks balance aprox 11/10 delivery- There is stock on hand from 10/16 delivery for Foxglove
Electronic	EL-MS0074	20-POS .100 Dual (Black)		22-55-2201	SAGER	WM2527-ND	2	ea	$0.510	$1.02			$1.02		6,100
													0
Electronic	EL-MS0211	REEL – RING TONGUE CONN 16-22 AWG #10 PIDG	TE	2-36154-2	SAGER	A1062TR-ND	7	ea	$0.085	$0.60	56.03	$0.111	$0.60	50.04	21,350
										0			0
Hardware	HE-SH0031	Reprap Modified Hexagon Hotend, Lulzbot Edition, 3.0mm Filament			Reprapdiscount		1	ea	$23.000	$23.00			$23.00		3,050
										0			0
Mechanical	PP-FP0055_rD	Left Plate,			Rapid Sheet Metal		1	ea	17.750	$17.75			$17.75		3,050
Mechanical	PP-FP0052_rC	Right Plate,			Rapid Sheet Metal		1	ea	12.000	$12.00			$12.00		3,050
Mechanical	PP-FP0051_rC	Top Plate,			Rapid Sheet Metal		1	ea	18.500	$18.50			$18.50		3,050
Mechanical	PP-FP0053_rC	Bottom Plate,			Rapid Sheet Metal		1	ea	28.250	$28.25			$28.25		3,050
Mechanical	PP-FP0054_rB	Bed Mount Plate,			Rapid Sheet Metal		1	ea	9.500	$9.50			$9.50		3,050
Mechanical	PP-FP0056_rE	Electronics cover,			Rapid Sheet Metal		1	ea	20.000	$20.00			$20.00		3,050
													0
Hardware	EL-MS0165	Snap-Together Cable and Hose Carrier, Feed-Through, 0.41" High x 0.39" Wide Interior Size			IGUS	06-10-028-0	813	mm	$0.020	$16.47			$16.47		8100 feet
Hardware	EL-MS0166-Female	Mounting Brackets for .41" High x .39" Wide Interior Snap-Together Cable and Hose Carrier			IGUS	060-10-1	3	ea	$1.665	$5.00					9,150
Hardware	EL-MS0166-Male	Mounting Brackets for .41" High x .39" Wide Interior Snap-Together Cable and Hose Carrier			IGUS	060-10-2	3	ea	$1.665	$1.67					9,150				Female and Males are sold as a set under a single MFR Part Number. Please see part number description in ERP for details and make sure we don't double order.
Mechanical	HD-BU0013	DryLin® R - Solid polymer bearing RJM-01, 8mm			IGUS	RJM-01-08	12	ea	$1.15	$13.80	36.93	$2.00	$13.80	30.27	36,600
										0			0
Electronic	EL-FA0011	FAN,24VDC,Sleeve,5.75CFM,40X40X10MM,60mA 6000RPM,1.44W,280MM LEADS,CE/RoHS		TF4010-24H-S	Kysan	69829	1	ea	$1.450	$1.45			$1.45		3,050	See Notes			These fans need to be converted to Pelonis and they have a 12-14 lead time. 4-6 production and then sea time. These fans will be on a pallet and will be heavy. Rep already knows that will might need a partial air shipment to make it in time to start production.
Electronic	EL-FA0012	FAN,24VDC,BALL,31.60CFM,80×80×15 MM,100mA		TF8015-24M-B	Kysan	69866	1	ea	$2.45	$2.45	2.45	$1.95	$2.45	2.45	3,050	See Notes			These fans need to be converted to Pelonis and they have a 12-14 lead time. 4-6 production and then sea time. These fans will be on a pallet and will be heavy. Rep already knows that will might need a partial air shipment to make it in time to start production.
													0
Mechanical	HD-RD0035	8mm Smooth rod, 315mm, 304 Stainless Steel			Igus		6	ea	$3.650	$21.90			$21.90		18,300				10-12 week lead time, these are hand machined.
Mechanical	HD-RD0004	8mm Smooth Rod x 18-19mm (Nubbin)			Igus		1	ea	$1.50	#VALUE!		$4.50	$1.50		3,050				10-12 week lead time, these are hand machined.
Mechanical	HD-MS0283	Coupling, Set Screw, Misumi GSASL16-5-5-NAB			Misumi	GSASL16-5-5-NAB	2	ea	$7.50	#VALUE!	45.93	$7.50	$15.00	43.50	6,100				Please note these are being replaced with Helical Couplers.Part Number HD-MS0351 and they have a long lead time.
Hardware	HD-BT0108	Hobbed Bolt, M8 x 50mm Hex head, 26mm offset, Stainless Steel			Quattro		1	ea	$4.840	$4.84			$4.84		3,050
Hardware	PP-MP0082	Bed leveling washer, 303 SST			MBK		4	ea	$2.900	#VALUE!			$11.60		12,200
													0
Electronic	TL-CS0083	EMI/RFI-Shield Heat-Shrink Tubing 3/16" ID Before, 3/32" ID After, 48" L, Black	Techflex	H2C0.19BK	Allcable	H2C0.19BK	450	mm	$0.01	$5.96		$0.01	$5.96		1,126					Mcmaster 7937K31
Electronic	TL-CS0129	Interference-Shielding Heat-Shrink Tubing, 3/8" ID Before, 3/16" ID After, 48" Long, Black	Techflex	H2C0-38BK	Allcable	H2C0-38BK	140	mm	$0.02	$3.33		$0.03	$3.33		350					Mcmaster 7937K33
Hardware	HD-WA0035	Metric 18-8 Stainless Steel External Serrated Lock Washer, M3 Screw Size, 6mm OD, 0.4mm min Thick		11511313	Fastenal	91120A120	4	ea	$0.018	$0.07			$0.07		12,200				Bin stock program Provided Fastenal totals for Foxglove demand and totals needed
Hardware/tools	HD-MS0244	Firm White Polyester Felt Strip, 1/4" Thick, 1" Width, Plain Back			Mcmaster	88085K311	0.9	ft	$0.001	$0.00			$0.00		9				55 strips of 50 ft
Hardware	HD-MS0235	Metric Aluminum Unthreaded Spacer, 4.5mm OD, 8mm Length, M3 Screw Size		11225-04164	Fastenal	94669A615	4	ea	$0.210	$0.84			$0.84		12,200				Bin stock program Provided Fastenal totals for Foxglove demand and totals needed
Electronic	EL-MS0073	Tubing, Corrugated Loom .25"	Panduit		Electronics Distributors Corp (Distrubutor for Advanced Cable Tie)		695	mm	$0.000	$0.20			$0.20		6,955				695 * 3050 / 304.8 = 6955 ft need 3 x 3200' rolls ordered 9600 ft 2 x 3200' rolls

Hardware	HD-BT0117	Black Alloy Steel Flat-Head Socket Cap Screw, Class 10.9, M8 Size, 40mm Length, 1.25mm Pitch			Fastenal	1139965	1	ea	$0.12	$0.12		$0.29	$0.12		3,050				Bin stock program Provided Fastenal totals for Foxglove demand and totals needed	Mcmaster	91294A289
Hardware	HD-BT0131	Black Alloy Steel Flat-Head Socket Cap Screw, Class 10.9, M8 Size, 45mm Length, 1.25mm Pitch			Fastenal	0154350	1	ea	$0.13	$0.13		$0.33	$0.13		3,050				Bin stock program Provided Fastenal totals for Foxglove demand and totals needed	Mcmaster	91294A290
Hardware	PP-MP0066	Metric Brass Heat-Set Insert for Plastics, Tapered, M2-.4 Internal Thread, 2.9MM Length		11126009	Fastenal	11126009	13	ea	$0.07	$0.91		$0.09	$0.91		39,650				40,000 10/8 completes liability with fastenal moving to CEH for 2016	Mcmaster	94180A307
Hardware	HD-BT0107	Metric Class 12.9 Socket Head Cap Screw Alloy Steel, Black, M2 Thread, 10mm Length, 0.4mm Pitch		0134599	Fastenal	0134599	12	ea	$0.02	$0.26		$0.04	$0.26		18,240				8000 pcs requested delivery 10/16	Mcmaster	91290A017
Hardware	HD-WA0012	Steel Flat Washer, DIN 125 zinc-plated class 4,M2 screw sz, 5mm OD, .25mm-.35mm thick		40350	Fastenal	40350	12	ea	$0.00	$0.02		$0.00	$0.02		36,600				12,000 pcs requested delivery 10/19	Mcmaster	91166A180
Hardware	HD-MS0230	M2 x 6 SHCS, Black-Oxide		8050-0206	Fastenal	8050-0206	1	ea	$0.03	$0.03		$0.01	$0.03		3,050				Bin stock program Provided Fastenal totals for Foxglove demand and totals needed
Hardware	HD-MS0030	Metric Brass Heat-Set Insert for Plastics Tapered, M3-.5 Internal Thread, 3.8mm Length		11125995	Fastenal	11125995	79	ea	$0.04	$2.77		$0.07	$2.77		240,950				Fastenal 1500 Pcs 10/8 34000 pcs 10/12 180,000 delivery 12/8/15 completes liability with fastenal moving to CEH for 2016	10/16/14	01/05/15	PO04956	10/16/14	01/05/15	PO04956	10/16/14	01/05/15
Hardware	HD-MS0158	Metric Brass Heat-Set Insert For Plastics Tapered, M5-.8 Internal Thread, 6.7mm Length		11125997	Fastenal	11125997	13	ea	$0.07	$0.96		$0.17	$0.96		39,650				Fastenal 10,000 Pcs 10/8 30,000 12/8 completes liability with fastenal moving to CEH for 2016	Mcmaster	94180A361 - As of 09/17/2014 they have a 2 week lead time on this part. I don't want to fill in because Fastenal Rep is hoping to get units from the Manufacturer sooner, just can't promise
Hardware	HD-NT0001	M3 Nyloc Nut, Zinc Plated		40143	Fastenal	40143	6	ea	$0.05	$0.30		$0.01	$0.30		18,300				Bin stock program Provided Fastenal totals for Foxglove demand and totals needed	Mcmaster	90576A102
Hardware	HD-NT0004	M3 Nut, Zinc Plated		40302	Fastenal	40302	3	ea	$0.01	$0.02		$0.01	$0.02		9,150				Bin stock program Provided Fastenal totals for Foxglove demand and totals needed	Mcmaster	90591A121
Hardware	HD-BT0012	M3 Set Screw (Grub Screw)		40818	Fastenal	40818	7	ea	$0.03	$0.18		$0.02	$0.18		21,350				Bin stock program Provided Fastenal totals for Foxglove demand and totals needed	Mcmaster	91390A100
Hardware	HD-WA0001	M3 Washer, Steel, Zinc Plated		40352	Fastenal	40352	73	ea	$0.00	$0.12		$0.00	$0.12		222,650				Bin stock program Provided Fastenal totals for Foxglove demand and totals needed	Mcmaster	91166A210
Hardware	HD-BT0044	M3 x 5 Bolt, SHCS Black-Oxide		39501	Fastenal	39501	4	ea	$0.02	$0.09		$0.02	$0.09		12,200				3000 pcs requested delivery 10/19
Hardware	HD-BT0140	M3 x 6 Bolt, BHCS Black-Oxide		39502	Fastenal	39502	12	ea	$0.02	$0.25			$0.25		36,600				12,000 pcs requested delivery 10/19
Hardware	HD-BT0128	M3 x 6 Bolt, FHCS Black-Oxide		40921	Fastenal	40921	85	ea	$0.037	$3.17			$3.17		259,250				Bin stock program Provided Fastenal totals for Foxglove demand and totals needed	Mcmaster	91294A126
Hardware	HD-BT0104	M3 x 8 Bolt, BHCS, SST			Fastenal	MB251008A	3	ea	$0.088	$0.26			$0.26		9,150				Bin stock program Provided Fastenal totals for Foxglove demand and totals needed	Mcmaster	92095A181
Hardware	HD-BT0137	M3 x 8 Bolt, BHCS, Black-Oxide		40868	Fastenal	40868	17	ea	$0.012	$0.20			$0.20		51,850				9000 pcs requested delivery 10/19	Mcmaster	91239A113
Hardware	HD-BT0039	M3 x 12 Bolt, SHCS Black-Oxide		39505	Fastenal	39505	45	ea	$0.01	$0.53		$0.01	$0.53		137,250				Bin stock program Provided Fastenal totals for Foxglove demand and totals needed	Mcmaster	91290A117
Hardware	HD-BT0118	M3 x 14 Bolt FHCS, Black-Oxide		40925	Fastenal	40925	2	ea	$0.019	$0.04			$0.04		6,100				2000 requested delivery 10/19	Mcmaster	91294A133
Hardware	HD-BT0136	M3 x 12 Bolt FHCS, SST		M42510012A4000	Fastenal	M42510012A4000	4	ea	$0.050	$0.20			$0.20		12,200				6000 pcs requested delivery	Mcmaster	92125A132
Hardware	HD-BT0135	M3 x 25 Bolt FLCS, Black-Oxide		40929	Fastenal	40929	4	ea	$0.03	$0.13		$0.08	$0.13		12,200				Bin stock program Provided Fastenal totals for Foxglove demand and totals needed
Hardware	HD-BT0041	M3 x 25 Bolt, SHCS Black-Oxide		39508	Fastenal	39508	1	ea	$0.03	$0.03		$0.03	$0.03		3,050				Bin stock program Provided Fastenal totals for Foxglove demand and totals needed	Mcmaster	91290A125
Hardware	HD-NT0011	M4 Nut,Zinc-Plated Steel		40143	Fastenal	40143	4	ea	$0.01	$0.02		$0.00	$0.02		12,200				Bin stock program Provided Fastenal totals for Foxglove demand and totals needed	Mcmaster	90591A141
Hardware	HD-WA0005	M4 Washer		40353	Fastenal	40353	6	ea	$0.00	$0.02		$0.00	$0.02		18,300				Bin stock program Provided Fastenal totals for Foxglove demand and totals needed	Mcmaster	91166A230
Hardware	HD-MS0229	M4 x 25 Bolt, SHCS Black-Oxide		11103314	Fastenal	11103314	2	ea	$0.316	$0.63			$0.63		6,100				Bin stock program Provided Fastenal totals for Foxglove demand and totals needed	Mcmaster	91290A176
Hardware	HD-BT0052	M4 x 55 Bolt, SHCS Black-Oxide		ZT2530055PF0000	Fastenal	ZT2530055PF0000	2	ea	$0.08	$0.16		$0.08	$0.16		6,100				Bin stock program Provided Fastenal totals for Foxglove demand and totals needed	Mcmaster	91290A187
Hardware	HD-WA0007	M5 Washer, Steel, Zinc Plated		8200-0050	Fastenal	1140354	11	ea	$0.004	$0.04			$0.04		33,550				Bin stock program Provided Fastenal totals for Foxglove demand and totals needed	Mcmaster	91166A240
Hardware	HD-BT0048	M5 x 10 Bolt, SHCS Black-Oxide		39544	Fastenal	39544	6	ea	$0.02	$0.13		$0.02	$0.13		18,300				Bin stock program Provided Fastenal totals for Foxglove demand and totals needed	Mcmaster	91290A224
Hardware	HD-BT0049	M5 x 14 Bolt, SHCS Black_Oxide		1139539	Fastenal	1139539	5	ea	$0.02	$0.11		$0.03	$0.11		15,250				Bin stock program Provided Fastenal totals for Foxglove demand and totals needed
Hardware	HD-NT0002	M8 Nyloc Nut, Zinc Plated		40163	Fastenal	40163	3	ea	$0.03	$0.10		$0.05	$0.10		9,150				Bin stock program Provided Fastenal totals for Foxglove demand and totals needed	Mcmaster	90576A117
Hardware	HD-WA0006	M8 Washer, Steel, Zinc Plated		1140357	Fastenal	A1062TR-ND	9	ea	$0.01	$0.09		$0.01	$0.09		27,450				Bin stock program Provided Fastenal totals for Foxglove demand and totals needed	Mcmaster	91166A270
Hardware	HD-WA0008	Metric Spring Steel Shim - DIN 988 0.5mm Thick, 8mm ID, 14mm OD		11511045	Fastenal	11511045	1	ea	$0.05	$0.05		$0.05	$0.05		3,000				Bin stock program Provided Fastenal totals for Foxglove demand and totals needed	Mcmaster	98055A114
Hardware	HD-WA0009	Metric Spring Steel Shim - DIN 988 1.0mm Thick, 8mm ID, 14mm OD		11511046	Fastenal	1151146	1	ea	$0.05	$0.05		$0.06	$0.05		3,050				Bin stock program Provided Fastenal totals for Foxglove demand and totals needed	Mcmaster	98055A115
Hardware	HD-MS0031	Thumb Screw Knob for M4 SHCS, Black		11102951	Fastenal	11102951	2	ea	$0.08	$0.17		$0.10	$0.17		6,100				Bin stock program Provided Fastenal totals for Foxglove demand and totals needed	Mcmaster	91175A062
Hardware	HD-BT0120	Alloy Steel Shoulder Screw, 6mm Diameter x 10mm Long Shoulder, M5 Thread		40000	Fastenal	40000	2	ea	$0.553	$1.11			$1.11		6,100				Requested 4000 pcs delivery 10/19	Mcmaster	92981A100

Hardware	HD-MS0058	Wire Tie, 8"		63126	Electronics Distributors Corp (Distrubutor for Advanced Cable Tie)	APU-08-18-0-M	29	ea	$0.02	$0.67	14.03	$0.02	$0.67	14.03	88,450					McMaster	7130K32
Hardware	HD-MS0249	UV-Resistant Cable Tie Holder, Adhesive Back/Screw Mount, 4-Way, for.18" Maximum Tie, Black			EDC (Electronics Distributors Corp.	7582k22	5	ea	$0.240	$1.20			$1.20		15,250
Consumable	TL-CS0040	Extreme-Temperature Pipe Sealant & Threadlocker, 4 oz bottle, blue			Mcmaster	7604A55	0.1	g	$0.066	$0.01			$0.01						We have to purchase this as needed. 6 month shelf life – Bob Bowman will advise when to reorder this
Consumable	TL-CS0169	Loctite® Threadlocker 220, 0.34 oz. Bottle		1810A315	Mcmaster	1810A315	0.1	g	$0.066	$0.01			$0.01					see notes	2/3/16 per Mickey I am adding this to the BOM in replace of TL-CS0140 but I do not show TL-CS0140 was ever on this BOM.TS ** PLEASE JUST ORDER THIS AS NEEDED DUE TO EXPIRATION DATES VS. CONSUMPTION.TS)
Mechanical	HD-RD0037	Drive Rod 10mm (Rev D)			Thomson		2	ea	$16.940	$33.88			$33.88		6,100
Mechanical	HD-NT0047	10mm x 2mm Flange mount supernut		MTS10 x 2m	Thomson		2	ea	$4.810	$9.62			$9.62		6,100
													0
Mechanical	HD-MS0311	Ultem PEI, 0.010" x 26" x 90ft rolls (CONFIRM THIS LENGTH IF WE CHANGE VENDORS)		SULT1000NA.010X26.000X90FT	SABIC / Professional Plastics		0.0033333333333	ea	$730.000	$2.43	0				11 rolls				Per Toni- 'we will review in December'Toni has these / Calculations for PEI ~ 20 cm lengths are used and we get 3 units off of the width of 26” we need 200mm lengths so we will need 9656.16 feet of material / 65 foot rolls = 10.09 rolls at $730.00 per = 7365.70 / 3050 =
Mechanical	HD-MS0310	3M 468MP Adhesive Transfer Tape – 26” x 60 yards	HBM	TAPE3M468MP.005X26.000X60YD .005"	HBM		0.0009803921569	ea	$409.990	$0.40	0		$0.40		8-10				Pull in 2 logs as first articles before production units. TS
													0
Electronic	EL-CA0030	6ft 18AWG Power Cord Cable w/ 3 Conductor PC Power Connector Socket (C13/5-15P) – Black			Linvox	5279	1	ea	$1.10	$1.10		$1.65	$1.10		3,050
Electronic	EL-CA0063	6ft USB 2.0 A/B Gold Device Cable Ferrite Chokes A Male B Male		U023-006	EDC (Electronics Distributors Corp.	Tripplite U023-006	1	ea	$2.89	$2.89	3.99	$1.09	$2.89	3.99	3,050
													0
Electronic	PP-MP0028	AC Power Entry Modules SC MT FUSED .25" TAB	Bulgin	PF0030/63	Heilind	161-PF0030/63	1	ea	$2.69	$2.69		$3.16	$2.69		3,050				Toni working w/heilindLT 12-14 wks Heilind, expediting. Digikey has some stock, high cost Mouser has some stock also
Electronic	EL-MS0096	Cartridge Fuses 125V 7A 5X20 MA UL LBC		F4710-ND	Mouser	576-0233007.MXP	2	ea	$0.38	$0.76		$0.45	$0.76		6,100
Electronic	EL-WR0040	Wire - Single Conductor 20AWG SOLID PTFE, RED			Mouser	602-2856/1-100-03	200	mm	$0.00	$0.78		$0.00	$0.78		20 Rolls
Electronic	EL-MS0008	Heavy Duty Power Connectors HOUSING ONLY, BLACK POWERPOLE 15/45	Anderson		SAGER	879-1327G6-BK	2	ea	$0.19	$0.38		$0.26	$0.38		6,100
Electronic	EL-MS0010	Heavy Duty Power Connectors POWERPOLE 15A CONT	Anderson		Mouser	879-1332-BK	2	ea	$0.10	$0.20	4.81	$0.10	$0.20	4.81	6,100
													0
Electronics	PC-BD0029	Silicon Heater, 24V, 168mm x 168mm, Self Adhesive, w/ connectors		NPH PC-BD0029	National Plastic Heater	NPH PC-BD0029	1	ea	$27.95	$27.95	27.95	$27.95	$27.95	27.95	3,050
													0
Electronic	EL-FA0020	RFB2008 Micro Blower with 30awg wire that is 250mm long			Pelonis		1	ea	$6.54	$6.54	6.54	$8.73	$6.54	6.54	3,050	See Notes			We have plenty of surpluss in this build for the production run.TS.
													0
Electronic	EL-SW0023	SWITCH ROCKER DPST 20A 250V, illuminated red	E-Switch	R5BBLKREDFF2	Future		1	ea	$1.250	$1.25			$1.25		3,050	PO11896			12-14 wk lead time 2/5/16 Advised Julie this PO must be placed ASAP since current lead times put us with a 5/20 delivery date. TS - Per Jeff, Glad is not slated to start until July so we are holding off on this. TS
													0
Electronic	EL-MT0001	NEMA 17 Stepper Motors			FTX	SY42STH47-1504A	5	ea	$7.50	$37.50	37.50	$7.50	$37.50	37.50	15,250				These are being converted to Moons', which I have stock of in Chicago. We should be fine but have them on your radar. TS
													0
Electronic	PC-BD0052	Mini RAMBo 1.1b, assembled board only			UltiMachine		1	ea	$57.00	$57.00	57.00	$57.00	$57.00	57.00	3,050
													0
Mechanical	HD-MS0282	608-2RS ABEC3/C3 Rubber Sealed Bearing – BLACK			Just Great Bearings	608-2RS ABEC3/C3	7	ea	$0.42	$2.94	2.94	$0.54	$2.94	2.94	21,350				SB Confirmed delivery middle October.
Mechanical	HD-MS0277	Bearing 627 Ball Bearings 627 RS – BLACK			Just Great Bearings	627-2RS	4	ea	$0.65	$2.60	2.60	$0.54	$2.60	2.60	12,200				SB Confirmed delivery middle October.
										0			0
Etching	PP-FP0059	Laser Etching Serivces for the Mini Electronics Cover			Laser Engraving Designs, LLC		1	ea	$9.91	$9.91			$9.91		3,050
													0
Packaging	SH-PG0075	1.5# RECY & 2# CROSSLINK W/ 10030 CH URETHANE			Shipper's Supply	20140922SA	1	ea	$20.53	$20.53			$20.53		3,050
Packaging	SH-PG0076	22x17x19 275# dw white/ OUTSIDE PRINT 2 COLOR			Shipper's Supply		1	ea	$3.70	$3.70			$3.70		3,050
Packaging	SH-PG0085	3" x 55 yards 3.1 Mil Uline Clear Carton Sealing Tape 24 rolls/case			Uline	S-14567	0.018	mm	$4.95	$0.09			$0.09		55
Packaging	DC-LB0028	Label, Lulzbot Mini Barcode			The print shop of loveland		1	ea	$0.14	$0.14			$0.14		3,050
Packaging	DC-LB0029	Mini v1 serial number sticker			The print shop of loveland		1	ea	$0.01	$0.01			$0.01		3,050
Packaging	RM-HI0025	HIPS, 1 meter Sample, Lulzbot Green			Aleph Objects		1	ea	$0.03	$0.03			$0.03		48-60 kg
Packaging	SH-PG0002	3 x 4" 2 Mil Reclosable Polypropylene Bags			Uline	S-1292	1	ea	$0.02	$0.02			$0.02		3,050
Packaging	SH-PG0083	9 x 12" 8 Mil Reclosable Bags			Uline	S-13440	1	ea	$0.27	$0.27			$0.27		3,050
Packaging	SH-PG0084	6 x 10" 6 Mil Reclosable Bags			Uline	S-17767	1	ea	$0.17	$0.17			$0.17		3,050
Packaging	DC-MS0028	Packing List, Mini 2.2			The print shop of loveland		1	ea	$0.24	$0.24			$0.24		3,050
Packaging	DC-MS0029	Quality assurance record Mini 2.4			The print shop of loveland		1	ea	$0.72	$0.72			$0.72		3,050
Packaging	DC-MS0030	Lulzbot Mini Poster			The print shop of loveland		1	ea	$0.75	$0.75			$0.75		3,050
Packaging	DC-MS0031	Mini Warning sheet			The print shop of loveland		1	ea	$0.07	$0.07			$0.07		3,050
Packaging	DC-MS0032	Quick start guide, Mini			Citizen Printing		1	ea	$0.95	$0.95			$0.95		3,050
Packaging	DC-MS0033	CE Declaration of Conformity, Mini v1.0			The print shop of loveland		1	ea	$0.11	$0.11			$0.11		3,050
Packaging	DC-LB0063	Modification Warning Insert Modification 2.75 x 8.5 on 100 lb. Astrobright Lift Off Lemon Very Bright			The print shop of loveland		1	ea	$0.070	$0.07
Packaging	DC-LB0062	Clam Knife Sheath Sticker - Caution Sharp Blade! (1"x2.5" Rectangle)			Sticker Giant		1	ea	$0.033	$0.03
										0			0
Tools	TL-MS0020	.003 Stainless Steel/Straight Instrument Cleaner Brush			GORDON BRUSH MFG CO, INC	906501	1	ea	$5.29	$5.29	5.29	$2.00	$5.29	5.29	3,050				255 x 12 = 3060 Notified Gordon brush, early deliveries require prior approval. Confirm lead time.
Tools	EL-MS0262	SWM Style USB Flash drive, 4gb, Black Pre-flashed with Data and Logo			Nexcopy		1	ea	$3.95	$3.95			$3.95		3,050
Tools	TL-HD0046	Pro Dental Pick, 5 3/4 in With Caps			Image Supply	(DP-19) M S V	1	ea	$0.97	$0.97	0.97	$1.05	$0.97	0.97	3,050
Tools	TL-HD0009	7 1/2" Nylon Handle Clam Knife			WEBstaurant Store	35340592	1	ea	$2.030	$2.03			$2.03		3,050
Tools	TL-HD0049	6'' Deluxe Bent Stainless Steel Tweezer with Serrated Teeth			ROEDER	TWE6	1	ea	$1.440	$1.44			$1.44		3,050
Tools	TL-HD0223	2mm Allen Wrench			MSC industrial	5747035	1	ea	$0.170	$0.17			$0.17		3,050

Hardware	PP-MP0049	Cosmos ® mini Aluminum Chips VGA RAM Cooling Heatsinks 6(L)x6(W)x3.5(H)mm Industrial Packaging			PCCooler		1	ea	$0.035	$0.04					3,050				We have 300K of these – we will never have to reorder these.

	TL-HD0359	LASER ETCHING ON CLAM KNIFE			Laser Engraving Designs, LLC				$0.47						6,100

		Don't order yet
		Clear to order long lead time items
		Kim – Please order
		Changed from red to Blue, can be ordered, purchasing please change to green
		Toni needs to handle this
										#VALUE!

	EL-CA0031	6ft 18AWG England Power Cord Cable - H05VV-F NEMA C13 – Black			Linvox	7691													confirmed
	EL-CA0032	6ft 18AWG European Power Cord Cable - H05VV-F NEMA C13 – Black			Linvox	7692													confirmed

		BIN stocking program/Fastenal

## Removed
THIS IS AN EXPERIMENTAL BOM, NOT THE MAIN BOM
Category	AO Part #	Description	Manufacturer	Manufacturer PN	Distributor	Distributor SKU	Qty Per	UOM	Price Per Unit	Price Total
Printed		LCD Front			Aleph Objects		1	ea	$4.00	$4.00
Printed		LCD Back			Aleph Objects		1	ea	$4.00	$4.00
Printed		LCD Hinge			Aleph Objects		2	ea	$0.50	$1.00
Printed		Bed Fan Shroud			Aleph Objects		1	ea	$0.50	$0.50
Printed		Bed Fan Mount			Aleph Objects		1	ea	$2.00	$2.00			0

Hardware	HD-MS0209	Motor Isolator, cork 2mm			Custom Laser		4	ea	$0.60	$2.40

Electronic	EL-CA0046	PANEL MOUNT USB CABLE - A MALE TO A FEMALE			Adafruit	908	1	ea	$3.16	$3.16
Electronic	EL-CA0047	PANEL MOUNT ETHERNET EXTENSION CABLE			Adafruit	909	1	ea	$3.96	$3.96
Electronic	EL-MS0138	SPEAKER 4OHM 3W 82DB 28X40MM			Digikey	668-1234-ND	1	ea	$5.40	$5.40
Electronic	EL-MS0207	POT 10K OHM 17MM RD .06W CARB			Digikey	PDB182-E420K-103A-ND	1	ea	$1.82	$1.82
Electronic	PC-CN0032	Term Block Plug 2POS STR 5.08MM			Digikey	WM7819-ND	4	ea	$0.56	$2.23

Electronic		Knobs & Dials RIBBED .71" D T18 BK			Mouser	450-AE186	1	ea	$0.41	$0.41

Electronic		Baseboard			Linksbrite	909-A20-OLINUXINOMIC	1	ea	$25.00	$25.00
Electronic		Coreboard			Linksbrite	909-A13-LCD7-TS	1	ea	$25.00	$25.00
Electronic		LCD			Linksbrite		1	ea	$25.00	$25.00
					0
Electronic	OF-CP0140	Penguin Wireless N USB Adapter for GNU / Linux (TPE-N150USB)			ThinkPenguin.com	AR9271	1	ea	$24.97	$24.97
					0
Electronic	EL-MS0176	Kingston Digital 8 GB microSD Class 10 UHS-1 Memory Card 30MB/s with Adapter SDC10/8GB			Amazon		1	ea	$5.82	$5.82

Electronic		Heatsink Fan			Pelonis	RFB2008	1	ea	$11.22	$11.22

Hardware		Steel Piano Hinge with Holes, Black, .040" Thick, 1-1/16" Width			Mcmaster	1569A933	8	in	$0.31	$2.48

Electronic		BLOWER 12VDC 51.6 X 51.6 X 15MM			Digikey	259-1316-ND	1	ea	$7.94	$7.94		$5.00	$5.00		Remove?	Electronic		BLOWER 12VDC 51.6 X 51.6 X 15MM			Digikey	259-1316-ND	1	ea	$7.94	$7.94		$5.00	$5.00		Remove?	Electronic		BLOWER 12VDC 51.6 X 51.6 X 15MM			Digikey	259-1316-ND	1	ea	$7.94	$7.94		$5.00	$5.00		Remove?	Electronic		BLOWER 12VDC 51.6 X 51.6 X 15MM			Digikey	259-1316-ND	1	ea	$7.94	$7.94		$5.00	$5.00		Remove?	Electronic		BLOWER 12VDC 51.6 X 51.6 X 15MM			Digikey	259-1316-ND	1	ea	$7.94	$7.94		$5.00	$5.00		Remove?	Electronic		BLOWER 12VDC 51.6 X 51.6 X 15MM			Digikey	259-1316-ND	1	ea	$7.94	$7.94		$5.00	$5.00		Remove?	Electronic		BLOWER 12VDC 51.6 X 51.6 X 15MM			Digikey	259-1316-ND	1	ea	$7.94	$7.94		$5.00	$5.00		Remove?	Electronic		BLOWER 12VDC 51.6 X 51.6 X 15MM			Digikey	259-1316-ND	1	ea	$7.94	$7.94		$5.00	$5.00		Remove?	Electronic		BLOWER 12VDC 51.6 X 51.6 X 15MM			Digikey	259-1316-ND	1	ea	$7.94	$7.94		$5.00	$5.00		Remove?	Electronic		BLOWER 12VDC 51.6 X 51.6 X 15MM			Digikey	259-1316-ND	1	ea	$7.94	$7.94		$5.00	$5.00		Remove?	Electronic		BLOWER 12VDC 51.6 X 51.6 X 15MM			Digikey	259-1316-ND	1	ea	$7.94	$7.94		$5.00	$5.00		Remove?	Electronic		BLOWER 12VDC 51.6 X 51.6 X 15MM			Digikey	259-1316-ND	1	ea	$7.94	$7.94		$5.00	$5.00		Remove?	Electronic		BLOWER 12VDC 51.6 X 51.6 X 15MM			Digikey	259-1316-ND	1	ea	$7.94	$7.94		$5.00	$5.00		Remove?	Electronic		BLOWER 12VDC 51.6 X 51.6 X 15MM			Digikey	259-1316-ND	1	ea	$7.94	$7.94		$5.00	$5.00		Remove?	Electronic		BLOWER 12VDC 51.6 X 51.6 X 15MM			Digikey	259-1316-ND	1	ea	$7.94	$7.94		$5.00	$5.00		Remove?	Electronic		BLOWER 12VDC 51.6 X 51.6 X 15MM			Digikey	259-1316-ND	1	ea	$7.94	$7.94		$5.00	$5.00		Remove?	Electronic		BLOWER 12VDC 51.6 X 51.6 X 15MM			Digikey	259-1316-ND	1	ea	$7.94	$7.94		$5.00	$5.00		Remove?	Electronic		BLOWER 12VDC 51.6 X 51.6 X 15MM			Digikey	259-1316-ND	1	ea	$7.94	$7.94		$5.00	$5.00		Remove?	Electronic		BLOWER 12VDC 51.6 X 51.6 X 15MM			Digikey	259-1316-ND	1	ea	$7.94	$7.94		$5.00	$5.00		Remove?	Electronic		BLOWER 12VDC 51.6 X 51.6 X 15MM			Digikey	259-1316-ND	1	ea	$7.94	$7.94		$5.00	$5.00		Remove?	Electronic		BLOWER 12VDC 51.6 X 51.6 X 15MM			Digikey	259-1316-ND	1	ea	$7.94	$7.94		$5.00	$5.00		Remove?	Electronic		BLOWER 12VDC 51.6 X 51.6 X 15MM			Digikey	259-1316-ND	1	ea	$7.94	$7.94		$5.00	$5.00		Remove?	Electronic		BLOWER 12VDC 51.6 X 51.6 X 15MM			Digikey	259-1316-ND	1	ea	$7.94	$7.94		$5.00	$5.00		Remove?	Electronic		BLOWER 12VDC 51.6 X 51.6 X 15MM			Digikey	259-1316-ND	1	ea	$7.94	$7.94		$5.00	$5.00		Remove?	Electronic		BLOWER 12VDC 51.6 X 51.6 X 15MM			Digikey	259-1316-ND	1	ea	$7.94	$7.94		$5.00	$5.00		Remove?	Electronic		BLOWER 12VDC 51.6 X 51.6 X 15MM			Digikey	259-1316-ND	1	ea	$7.94	$7.94		$5.00	$5.00		Remove?	Electronic		BLOWER 12VDC 51.6 X 51.6 X 15MM			Digikey	259-1316-ND	1	ea	$7.94	$7.94		$5.00	$5.00		Remove?	Electronic		BLOWER 12VDC 51.6 X 51.6 X 15MM			Digikey	259-1316-ND	1	ea	$7.94	$7.94		$5.00	$5.00		Remove?	Electronic		BLOWER 12VDC 51.6 X 51.6 X 15MM			Digikey	259-1316-ND	1	ea	$7.94	$7.94		$5.00	$5.00		Remove?	Electronic		BLOWER 12VDC 51.6 X 51.6 X 15MM			Digikey	259-1316-ND	1	ea	$7.94	$7.94		$5.00	$5.00		Remove?	Electronic		BLOWER 12VDC 51.6 X 51.6 X 15MM			Digikey	259-1316-ND	1	ea	$7.94	$7.94		$5.00	$5.00		Remove?	Electronic		BLOWER 12VDC 51.6 X 51.6 X 15MM			Digikey	259-1316-ND	1	ea	$7.94	$7.94		$5.00	$5.00		Remove?	Electronic		BLOWER 12VDC 51.6 X 51.6 X 15MM			Digikey	259-1316-ND	1	ea	$7.94	$7.94		$5.00	$5.00		Remove?	Electronic		BLOWER 12VDC 51.6 X 51.6 X 15MM			Digikey	259-1316-ND	1	ea	$7.94	$7.94		$5.00	$5.00		Remove?	Electronic		BLOWER 12VDC 51.6 X 51.6 X 15MM			Digikey	259-1316-ND	1	ea	$7.94	$7.94		$5.00	$5.00		Remove?	Electronic		BLOWER 12VDC 51.6 X 51.6 X 15MM			Digikey	259-1316-ND	1	ea	$7.94	$7.94		$5.00	$5.00		Remove?	Electronic		BLOWER 12VDC 51.6 X 51.6 X 15MM			Digikey	259-1316-ND	1	ea	$7.94	$7.94		$5.00	$5.00		Remove?	Electronic		BLOWER 12VDC 51.6 X 51.6 X 15MM			Digikey	259-1316-ND	1	ea	$7.94	$7.94		$5.00	$5.00		Remove?	Electronic		BLOWER 12VDC 51.6 X 51.6 X 15MM			Digikey	259-1316-ND	1	ea	$7.94	$7.94		$5.00	$5.00		Remove?	Electronic		BLOWER 12VDC 51.6 X 51.6 X 15MM			Digikey	259-1316-ND	1	ea	$7.94	$7.94		$5.00	$5.00		Remove?	Electronic		BLOWER 12VDC 51.6 X 51.6 X 15MM			Digikey	259-1316-ND	1	ea	$7.94	$7.94		$5.00	$5.00		Remove?	Electronic		BLOWER 12VDC 51.6 X 51.6 X 15MM			Digikey	259-1316-ND	1	ea	$7.94	$7.94		$5.00	$5.00		Remove?	Electronic		BLOWER 12VDC 51.6 X 51.6 X 15MM			Digikey	259-1316-ND	1	ea	$7.94	$7.94		$5.00	$5.00		Remove?	Electronic		BLOWER 12VDC 51.6 X 51.6 X 15MM			Digikey	259-1316-ND	1	ea	$7.94	$7.94		$5.00	$5.00		Remove?	Electronic		BLOWER 12VDC 51.6 X 51.6 X 15MM			Digikey	259-1316-ND	1	ea	$7.94	$7.94		$5.00	$5.00		Remove?	Electronic		BLOWER 12VDC 51.6 X 51.6 X 15MM			Digikey	259-1316-ND	1	ea	$7.94	$7.94		$5.00	$5.00		Remove?	Electronic		BLOWER 12VDC 51.6 X 51.6 X 15MM			Digikey	259-1316-ND	1	ea	$7.94	$7.94		$5.00	$5.00		Remove?	Electronic		BLOWER 12VDC 51.6 X 51.6 X 15MM			Digikey	259-1316-ND	1	ea	$7.94	$7.94		$5.00	$5.00		Remove?	Electronic		BLOWER 12VDC 51.6 X 51.6 X 15MM			Digikey	259-1316-ND	1	ea	$7.94	$7.94		$5.00	$5.00		Remove?	Electronic		BLOWER 12VDC 51.6 X 51.6 X 15MM			Digikey	259-1316-ND	1	ea	$7.94	$7.94		$5.00	$5.00		Remove?	Electronic		BLOWER 12VDC 51.6 X 51.6 X 15MM			Digikey	259-1316-ND	1	ea	$7.94	$7.94		$5.00	$5.00		Remove?	Electronic		BLOWER 12VDC 51.6 X 51.6 X 15MM			Digikey	259-1316-ND	1	ea	$7.94	$7.94		$5.00	$5.00		Remove?	Electronic		BLOWER 12VDC 51.6 X 51.6 X 15MM			Digikey	259-1316-ND	1	ea	$7.94	$7.94		$5.00	$5.00		Remove?	Electronic		BLOWER 12VDC 51.6 X 51.6 X 15MM			Digikey	259-1316-ND	1	ea	$7.94	$7.94		$5.00	$5.00		Remove?	Electronic		BLOWER 12VDC 51.6 X 51.6 X 15MM			Digikey	259-1316-ND	1	ea	$7.94	$7.94		$5.00	$5.00		Remove?	Electronic		BLOWER 12VDC 51.6 X 51.6 X 15MM			Digikey	259-1316-ND	1	ea	$7.94	$7.94		$5.00	$5.00		Remove?	Electronic		BLOWER 12VDC 51.6 X 51.6 X 15MM			Digikey	259-1316-ND	1	ea	$7.94	$7.94		$5.00	$5.00		Remove?	Electronic		BLOWER 12VDC 51.6 X 51.6 X 15MM			Digikey	259-1316-ND	1	ea	$7.94	$7.94		$5.00	$5.00		Remove?	Electronic		BLOWER 12VDC 51.6 X 51.6 X 15MM			Digikey	259-1316-ND	1	ea	$7.94	$7.94		$5.00	$5.00		Remove?	Electronic		BLOWER 12VDC 51.6 X 51.6 X 15MM			Digikey	259-1316-ND	1	ea	$7.94	$7.94		$5.00	$5.00		Remove?	Electronic		BLOWER 12VDC 51.6 X 51.6 X 15MM			Digikey	259-1316-ND	1	ea	$7.94	$7.94		$5.00	$5.00		Remove?	Electronic		BLOWER 12VDC 51.6 X 51.6 X 15MM			Digikey	259-1316-ND	1	ea	$7.94	$7.94		$5.00	$5.00		Remove?	Electronic		BLOWER 12VDC 51.6 X 51.6 X 15MM			Digikey	259-1316-ND	1	ea	$7.94	$7.94		$5.00	$5.00		Remove?	Electronic		BLOWER 12VDC 51.6 X 51.6 X 15MM			Digikey	259-1316-ND	1	ea	$7.94	$7.94		$5.00	$5.00		Remove?

Not removed, but likely can be reduced with smaller electronics
Mechanical	PP-FP0056	Electronics cover, Begonia			EPOCS		1	ea	$56.00	$56.00

Other misc cabling, pins, housings can be removed

## Ferrite Removal comparison
Removing:
					Price Per	Total
Ferrite Tubular Bead 19.00mm	EL-MS0216		Laird Technologies - Signal Integrity Products	28B1142-100		Electronic	5	ea	$0.295	$1.48	SAGER	240-2314-ND
FERRIT CYLINDR BOX CLAMP.350"WHT	EL-MS0236		Laird Technologies - Signal Integrity Products	28A2029-0A0		Electronic	1	ea	$0.441	$0.44	SAGER	240-2076-ND
Wire Tie, 8"	HD-MS0058			63126		Hardware	15	ea	$0.02	$0.35	Electronics Distributors Corp (Distrubutor for Advanced Cable Tie)	APU-08-18-0-M	#REF!	$0.02	$0.35	#REF!	0					McMaster	7130K32
UV-Resistant Cable Tie Holder, Adhesive Back/Screw Mount, 4-Way, for.18" Maximum Tie, Black	HD-MS0249					Hardware	3	ea	$0.240	$0.72	EDC (Electronics Distributors Corp.	7582k22			$0.72		0
Connector, 4 pin Male housing with latch	EL-MS0061		Molex	0701070003		Electronic	4	ea	$0.116	$0.46	SAGER	WM2535-ND		$0.26	$0.46		0
Connector, 4 pin Female housing with latch	EL-MS0062		Molex	050579404		Electronic	4	ea	$0.052	$0.21	SAGER	WM2902-ND		$0.12	$0.21		0
CONN TERM FEMALE 22-24AWG TIN	EL-MS0059		Molex Inc.	16-02-0086 / 16-02-0102		Electronic	16	ea	$0.015	$0.23	TTI	WM2510TR-ND		$0.05	$0.23		0
CONN TERM MALE 22-24AWG TIN	EL-MS0205		Molex	16-02-0107		Electronic	16	ea	$0.019	$0.30	TTI	WM2517TR-ND		$0.04	$0.30		0

					$4.18
					Build Quantities	3000	$12,551.40

Adding:

Ferrite Tubular Bead 5.90mm	EL-MS0344		Laird Technologies - Signal Integrity Products	28B0591-200	Sager Digikey	28B0591-200	3	ea	$0.34	$1.03	0	PO11661	02/05/16	04/10/16	OLIVE 3,520 SAGER PO 11661 = 500 3/17/16 balance ~ 4/15, DIGIKEY STK AVAIL, IF DELIVERY does not meet demand. KG 12 wk leadtime SAGER Ordered Digikey for Nutmeg only KB
Heat Shrink Tubing					150	mm	0.005	$0.75
Wire Tie, 8"	HD-MS0058			63126		Hardware	4	ea	$0.02	$0.09	Electronics Distributors Corp (Distrubutor for Advanced Cable Tie)	APU-08-18-0-M	12,557.75	$0.02	$0.09	0.39	0					McMaster	7130K32
UV-Resistant Cable Tie Holder, Adhesive Back/Screw Mount, 4-Way, for.18" Maximum Tie, Black	HD-MS0249					Hardware	3	ea	$0.240	$0.72	EDC (Electronics Distributors Corp.	7582k22			$0.72		0

					$2.59
					Build Quantities	3000	$7,782.00
					EMI Testing 2 days		$4,000.00
					$11,782.00

Pros
Labor and build consistency

overhead costs not considered

Follow-up mini build would roll in the costs