## Sheet1
Part number	Part name	Model status	Number required for emc	notes
	Z-upper right	Ready to print	1	passed torque 8 in-lbs, passed pullout (6x M3's) used to mount non-axially loaded part that is mounted to a plate
	Z-upper Left	Ready to print	1	passed torque 8 in-lbs, passed pullout (6x M3's) used to mount non-axially loaded part that is mounted to a plate
	Z-lower left	Ready to print	2
	Z-lower right	Ready to print	2
	X-end motor	Ready to print	2
	X-end idler	Ready to print	2
	strain relief mount	Ready to print	0
	strain relief mount lower	Ready to print	0
	Y-idler	Ready to print	2
	y rod mount	Ready to print	2
	double bearing holder	In testing	4
	belt mount	Ready to print	0	6 in-lbs closes clamp and does not split insert side of mount; 8 in-lbs of torque will split insert side of clamp; mount inserts passed torque 8 in-lbs, passed pullout (3x M3's) used to secure mount plate
	bed corner	Ready to print	8
	wiper mount	Ready to print	2
	handle	Ready to print	1	Chamfer for inserts to be included, excess plastic bloom; increase insert hole depth- Soldering iron tip extends beyond insert by 1.5mm. Total hole depth to be near 5.4mm
	X-carriage cap	Ready to print	2
	upper x bearing holder	Ready to print	2
	X-carriage	Ready to print	2
	extruder mount	Ready to print	0	Fan mount M3 holes crack at 8 in-lbs torque applied, pull out force is acceptable, front M3 passed 8 in-lbs torque and pull out
	heatsink fan mount	Same as Olive	2	pull from current olive
	extruder body	Same as foxglove	2	use same gcode as foxglove
	Beefy extruder idler	NEW!!	0	We are going to roll with the extruder idler and latch from Opah, files have been updated
	extruder washer	Ready to print	0
	Beefy idler latch	NEW!!	2	We are going to roll with the extruder idler and latch from Opah, files have been updated
	small herringbone	Same as foxglove	0
	large herringbone	Same as foxglove	0
	Spool arm	Ready to print	0
	spool arm support	Ready to print	2
	spool arm bracket	Ready to print	0
	bed clip	Ready to print	0	test parts do not fit bed connectors, parts (2) cracked
	upper bearing	Ready to print	2
	extruder fan mount	Ready to print	0

## For R&D build
Part Name	Status	Mechanical Approval (Y/N)	Cosmetic Approval (Y/N)	Pre-cosmetic approval (BI)
usb support	In testing
usb ground clip	In testing
Z-upper right	Not Ready to print	N(design)		0.0.0.0
Z-upper Left	Not Ready to print	N(design)		0.0.0.0
Z-lower left	Ready to print	Y		0.0.0.0
Z-lower right	Ready to print	Y		0.0.0.0
X-end motor	Ready to print			0.0.0.0
X-end idler	Not Ready to print	N(design)
strain relief mount	Ready to print	Y
strain relief mount lower	Ready to print
Y-idler	Not Ready to print	N(design)
y rod mount	Ready to print
double bearing holder	Ready to print
belt mount	Ready to print
Belt clamp	Ready to print	Y		0.0.0.0
bed corner	Ready to print	Y		1.2.0.0
wiper mount	Ready to print
handle	Ready to print	Y
X-carriage cap	Ready to print	Y		1.1.0.0
upper x bearing holder	Ready to print
X-carriage	Ready to print
extruder mount	Ready to print	Y		0.0.0.0
heatsink fan mount	Ready to print
extruder body	Not Ready to print	N(design)		0.0.0.0
Beefy extruder idler	Ready to print	Y		1.1.3.0
extruder washer	Ready to print
Beefy idler latch	Ready to print	Y		0.0.0.0
small herringbone	Same as foxglove			Use existing Gcode
large herringbone	Same as foxglove			Use existing Gcode
Spool arm	Ready to print	Y
spool arm support	Ready to print
spool arm bracket	Ready to print	N(re-slice)
bed clip	Not Ready to print	N(design)		0.1.0.0
extruder fan mount	Ready to print	Y		0.0.0.0