Copyright © 2016 Aleph Objects, Inc.
Permission is granted to copy, distribute and/or modify this document
under the terms of the Creative Commons Attribution 4.0 International
Public License (CC BY-SA 4.0).
11 links 20mm Cable Chain [EL-MS0379]
20mm Inner Width Mounting Brackets (male and female) – [EL-MS0382]
        28mm Bend Radius
        * use shown orientation
Female end
Male end
1x [EL-MS0259]
Heat Shrink Tubing 70mm
1x [EL-MS0343]
Ferrite
2x [EL-MS0010]
Heavy Duty Power Connectors
POWERPOLE 15A
2x [EL-MS0361]
Ferrule for 16 AWG wire
Strip 9.5mm
Strip 120mm
1x [PC-CN0032]
Term Block Plug
2POS
Strip 50mm
[EL-WR0137] – 2-Wire Chainflex
Pin 2
2x [EL-MS0008]
Anderson-Heavy Duty
Power Connectors
HOUSING
{
Bed pwr
Pin 1
Length = 630mm
Strip 6mm
Strip 4mm
Strip 4mm
1x [PC-CN0001]
Female 2pin Housing
Pin 1
Pin 1
Bed therm
2x [EL-MS0059]
Female Molex Pin
Pin 2
Pin 2
1x [PC-CN0001]
Female 2pin Housing
Strip 6mm
Strip 4mm
Pin 1
[EL-WR0138] – 6-Wire Chainflex
Strip 75mm
Strip 220mm
Y max
Pin 2
Length = 700mm
7x [EL-MS0059] Female Molex Pin
4x [EL-MS0142]
Conn Recept Faston 22-26AWG
Strip 4mm
Pin 1
3x [PC-CN0003]
Female 3pin Housing
Y min
Pin 2
Strip 4mm
Strip 4mm
Pin 1
[EL-WR0141] – 2-Wire Chainflex
Strip 30mm
Strip 190mm
2x [EL-MS0141]
Term Ring Non Ins 26-22AWG #4
Strip 8mm
Length = 670mm
Cut Off
 42mm
Anode
1x Term Ring Non Ins 26-22AWG
[EL-MS0141]
1x TVS Diode – 1500W, 5V
[EL-MS0329]
}
{
1x ⌀2.7mm Solder Sleeve
[EL-MS0416]
1x [EL-MS0141]
Term Ring Non Ins 26-22AWG #4
45mm [HD-TB0032]
Heat Shrink Tubing
Strip 2.5mm
Pin 1
Pin 1
Strip
50mm
[EL-WR0099] – Grey 4 22awg cond. Wire
Strip 4mm
Strip 45mm
Pin 3
Pin 2
Cut off 15mm
Cut off 20mm
Pin 4
Pin 3
Length = 640mm
1x [EL-MS0073]
1/4” Black Panduit
Length = 310mm
Pin 6
Pin 4
40mm [HD-TB0032]
Heat Shrink Tubing
3x [EL-MS0062]
Female 4pin Housing
1x [EL-MS0431]
Fork Term Non Ins 26-22AWG #4
3x [EL-MS0355]
Female 6pin Housing
`
Strip 2.5mm
Strip 4mm
Pin 1
Pin 1
[EL-WR0099] – Grey 4 22awg cond. Wire
Pin 3
Strip 30mm
Strip 190mm
Pin 2
Cut off 15mm
Pin 4
Pin 3
Length = 700mm
1x [EL-MS0073]
1/4” Black Panduit
Length = 400mm
Pin 6
Pin 4
12x [EL-MS0059]
Female Molex Pin
25mm
[HD-TB0032]
190mm [HD-TB0032]
Heat Shrink Tubing
12x [EL-MS0351]
Female JST Pin
2x [EL-MS0141]
Term Ring Non Ins 26-22AWG #4
1x [EL-MS0141]
Term Ring Non Ins 26-22AWG #4
190mm [HD-TB0032]
Heat Shrink Tubing
Strip 2.5mm
Strip 4mm
Pin 1
Pin 1
[EL-WR0099] – Grey 4 22awg cond. Wire
Pin 3
Strip 30mm
Strip 190mm
Pin 2
Cut off 15mm
Pin 4
Pin 3
Length = 330mm
1x [EL-MS0073]
1/4” Black Panduit
Length = 80mm
±3.175mm/0.3048m
±1.04166%
Cut Tolerance:
Pin 6
25mm
[HD-TB0032]
Pin 4
1x [EL-MS0141]
Term Ring Non Ins 26-22AWG #4
Gladiola
Rev	Date	Changes
G	08/18/2016	-Shorten right-side of Y-motor shielding by 5mm / -Use fork terminal on right-side of Y-motor shielding / -Separate left-side Z shielding
DATE
DRAWN BY
DRAWN BY
E N Kuzmenko
08/04/2016
TITLE
CHECKED BY
DATE
Bed Harness
08/XX/2016
SHEET
FILE NAME
EL-HR0114
REV.
bed_harnesses
1
G