Copyright © 2016 Aleph Objects, Inc.
Permission is granted to copy, distribute and/or modify this document
under the terms of the Creative Commons Attribution 4.0 International
Public License (CC BY-SA 4.0).
11 Links 30mm Cable Chain [EL-MS0380]
18 Links 20mm Cable Chain [EL-MS0379]
30mm Inner Width Mounting Brackets (male and female) – [EL-MS0383]
        * use shown orientation
20mm Inner Width Mounting Brackets (male and female) – [EL-MS0382]
        * use show orientation
Female end
Male end
Female end
Male end
50mm Heat Shrink Tubing
[EL-MS0259]
}
{
Ferrite
[EL-MS0343]
1x [EL-MS0141]
Term Ring Non Ins 26-22AWG #4
Strip 4mm
Strip 4mm
20-Pin 19
Pin 1
Igus 4-wire Shielded Chainflex Cable – [EL-WR0140]
`
Strip 60mm
20-Pin 20
Pin 2
1x [EL-MS0062]
Female 4pin Housing
20-Pin 17
Pin 3
Length = 1150mm
Strip 80mm
20-Pin 18
Pin 4
E-motor
Strip 4mm
Pin 1
20-Pin 13
24V Fan
Pin 2
20-Pin 14
Igus 6-wire Chainflex Cable – [EL-WR0138]
Strip 60mm
Strip 150 mm
20-Pin 12
Pin 1
13x [EL-MS0059] Female Molex Pin
3x [PC-CN0001]
Female 2pin Housing
5V Fan
11x [EL-MS0059]
Female Molex Pin
Pin 2
20-Pin 11
Length = 1150mm
Pin 1
20-Pin 3
E-therm
1x [EL-MS0074]
Molex-CONN HOUSING
20POS .100 DUAL, BLACK
Pin 2
20-Pin 4
Strip 4mm
20-Pin 1
Pin 1
X-max
1x [PC-CN0003]
Female 3pin Housing
Pin 1
Pin 2
20-Pin 2
2
1
Strip 60mm
Strip 150 mm
Igus 6-wire Chainflex Cable – [EL-WR0138]
4
3
20-Pin 6
6
5
Length = 1150mm
20-Pin 15
8
7
1x [PC-CN0032]
Term Block Plug 2POS
Strip 7.3mm
10
9
20-Pin 16
Pin 1
2x [EL-MS0362] 24 AWG
6.0mm Single Wire Insulated
 Ferrule
12
11
E-heater
Pin 2
14
13
{
16
15
18
17
1x [EL-MS0141]
Term Ring Non Ins 26-22AWG #4
1x [EL-MS0355]
Female 6pin Housing
Strip 2.5mm
20
19
Pin 1
Strip 4mm
Pin 1
Strip 30mm
`
Igus 4-wire Shielded Chainflex Cable – [EL-WR0140]
Strip 150 mm
Pin 3
1x [EL-MS0062]
Female 4pin Housing
Pin 2
X-motor
Pin 3
Pin 4
Length = 720mm
Pin 4
Pin 6
4x [EL-MS0351]
Female JST Pin
Strip 6mm
Pin 1
Z-max
8x [EL-MS0059] Female Molex Pin
2x [EL-MS0142]
Conn Recept Faston 22-26AWG
Pin 2
Strip 120mm
Strip 150 mm
Igus 6-wire Chainflex Cable – [EL-WR0138]
2x [PC-CN0003]
Female 3pin Housing
Length = 720mm
100mm (together)
Heat Shrink Tubing
Pin 1
2x [EL-MS0142]
Conn Recept Faston 22-26AWG
X-min
Pin 2
Cut Off 80mm
   Strip 6mm
±3.175mm/0.3048m
±1.04166%
Cut Tolerance:
Gladiola
DATE
DRAWN BY
DRAWN BY
E N Kuzmenko
05/23/2016
TITLE
CHECKED BY
DATE
X Extruder
05/XX/2016
SHEET
FILE NAME
EL-HR0108
REV.
x_extruder_harnesses
1
D