## Gladiola_ECO
Serial Number where implemented is required only during significant changes

Project:			Mini- Gladiola		Project release date:		Sep 1, 16
ECO #	Change Type	ECO Date	Description of Change	Item impacted / (Pn, file, etc.)	New Item / (Pn, file, etc.)	Serial Number or Date implemented	LulzBot Material Disposition
1	Component Change	09/07/2016	Remove from BOM: El-MS0247, El-MS0360, EL-MS0363, El-WR0122, HD-BT0013, HD-BT0159 / Add to BOM : EL-HR0117, EL-HR0118, El-MS0247, EL-MS0416, EL-MS0434, EL-WR0103, EL-WR0105, EL-WR0107, EL-WR0119, HD-BT0044, HD-BT0049, HD-BT0173, OF-MS0461, PP-MP0059 / Change BOM Qty: EL-MS0059, EL-MS0141, El-MS0205, El-MS0247, El-MS0355, EL-WR0099, HD-BT0020, HD-BT0039, HD-TB0032, PC-CN0001, EL-WR0106, EL-WR0121, EL-WR0123 / Move items from EL-HR0115 to EL-HR0114: EL-MS0062, EL-MS0073, EL-MS0259, EL-MS0343, PC-CN0001, PC-CN0003, PC-CN0032	Many	Many	Change before build began
2	Doc. correction	09/09/16	EL-MS0205 (qty of 4 reduced to 2) used on Thermistor should be EL-MS0212 (qty 2) / HD-BT0038 incorrect part (qty 1 remove from BOM), Change to HD-BT0107 (qty 1 add to BOM	EL-MS0205 / HD-BT0038	El-MS0212 / HD-BT0107	Change before build began
3	Doc. correction	09/22/16	SH-PG0146 changed to SH-PG0149 (same item but sold as a single now instead of a set) / Change EL-MS0001 to EL-MS0059 (wrong part was on devel BOM)	SH-PG0146 / EL-MS0001	SH-PG0149 / EL-MS0059	Change before build began
4	Component Change	09/23/16	Change HD-WA0035 qty to 6 from 2 (needed for frame grounding)	HD-WA0035	N/A	Change before build began
5	Doc. correction	10/11/16	Change PP-FP0082_rf to PP-FP0082_rG / HD-BL0015 added to BOM 2x per BOM	PP-FP0082_rf	PP-FP0082_rG / HD-BL0015	Change before build began
6	Doc. correction	10/25/16	Added PP-FP0081 Etched bed plate, PP-MP0146 is a sub part to this item (this was on the BOM already) / Add DC-MN0014- Packaging / Add DC-LB0095- Packaging / Add DC-LB0111- Packaging / Add DC-MN0014- Packaging / Add SH-PG0030- Packaging	None	PP-FP0081 / DC-MN0014 / DC-LB0095 / DC-LB0111 / DC-MN0014 / SH-PG0030	Change before build began

Removed from BOM	Increase	Decrease
El-MS0247	70		no longer used
El-MS0360	2		wrong PN & no longer used
EL-MS0363	1		wrong PN
EL-WR0122	200		wrong PN
HD-BT0013	15		wrong PN
HD-BT0159	5		wrong PN

Added to Bom
EL-HR0117	1		New cable
EL-HR0118	1		New cable
El-MS0247	25		Added to cable
EL-MS0416	1		Added to cable
EL-MS0434	25		Added to cable
EL-WR0103	200		wrong PN
EL-WR0105	200		wrong PN
EL-WR0107	200		wrong PN
EL-WR0119	400		wrong PN
HD-BT0044	4		wrong PN
HD-BT0049	5		wrong PN
HD-BT0173	1		added to Hot End
OF-MS0461	3		Added to cable
PP-MP0059	1		wrong PN

Qty Change	plus	Negative
EL-MS0059	2		wrong PN
EL-MS0141	4		wrong PN
El-MS0205	2		wrong PN
El-MS0247			see delta from + & - above
El-MS0355	1		correction for EL-MS0363
EL-WR0099	30		no longer used
HD-BT0020		4	wrong PN
HD-BT0039	15		wrong PN
HD-TB0032	380		no longer used
PC-CN0001	1		wrong PN
EL-WR0106		200	wrong PN
EL-WR0121		200	wrong PN
EL-WR0123		200	wrong PN

## Change Notifications
Action from Change	Purchased off the shelf item	Purchased make to AO print item	Printed/ Made in house item	Task Owner
New Part Number	Create PN in ERP	Create PN in ERP	Create PN in ERP	Purchasing
	Update BOM	Update BOM	Update BOM	??? (Mfg Eng. Am I taking over BOM control?)
	Create new retail part?	Create new retail part?	Create new retail part?	Purchasing
	Purchase new item	Purchase new item		Purchasing
	Pull MSDS, provide to Facilities			Purchasing
		Create new part model & drawing	Create new part model & drawing	R&D
			Create Slice and gcode	R&D???
	Update Downloads	Update Downloads	Update Downloads	???
	Apply material disposition (scrap, rework, UAI) to stock items	Apply material disposition (scrap, rework, UAI) to stock items	Apply material disposition (scrap, rework, UAI) to stock items	Warehouse
	Create new Inspection plan	Create new Inspection plan		Quality Manager
	review OHAI (update PN references if any, check form factors)	review OHAI (update PN references if any, check form factors)	review OHAI (update PN references if any, check form factors)	Mfg Eng

	Purchased off the shelf item	Purchased make to AO print item	Printed/ Made in house item	Task Owner
Existing part modification	Update PN in ERP	Update PN in ERP	Update PN in ERP	Purchasing
	Update BOM	Update BOM	Update BOM	??? (Mfg Eng. Am I taking over BOM control?)
	Revised retail part?	Revised retail part?	Revised retail part?	Purchasing
	Purchase new item	Purchase new item		Purchasing
	Pull MSDS, provide to Facilities			Purchasing
		Revise part model & drawing	Revise part model & drawing	R&D
			Create Slice and gcode	R&D ???
	Update Downloads	Update Downloads	Update Downloads	???
	Apply material disposition (scrap, rework, UAI) to stock items	Apply material disposition (scrap, rework, UAI) to stock items	Apply material disposition (scrap, rework, UAI) to stock items	Warehouse
	Revise Inspection plan	Revise Inspection plan		Quality Manager
	review OHAI (update PN references if any, check form factors)	review OHAI (update PN references if any, check form factors)	review OHAI (update PN references if any, check form factors)	Mfg Eng

BOM item change				Task Owner
	Temporary Deviation of PN or Quantity of part	Update purchasing plan for both parts, single part increase

	Change from one existing part to another	Update purchasing plan for both parts

	ECO #	Change Type	ECO Date	Description of Change	Item impacted / (Pn, file, etc.)	New Item / (Pn, file, etc.)	Serial Number or Date implemented	LulzBot Material Disposition

	TAZ 6.0 -Olive

## Action Template
Project:	Mini Gladiola
ECO#	1
Change:	Remove from BOM: El-MS0247, El-MS0360, EL-MS0363, EL-WR0106, EL-WR0121, EL-WR0122, EL-WR0123, HD-BT0013, HD-BT0159 / Add to BOM : EL-HR0117, EL-HR0118, El-MS0247, EL-MS0416, EL-MS0434, EL-WR0103, EL-WR0105, EL-WR0107, EL-WR0119, HD-BT0044, HD-BT0049, HD-BT0173, OF-MS0461, PP-MP0059 / Change BOM Qty: EL-MS0059, EL-MS0141, El-MS0205, El-MS0247, El-MS0355, EL-WR0099, HD-BT0020, HD-BT0039, HD-TB0032, PC-CN0001 / Move items from EL-HR0115 to EL-HR0114: EL-MS0062, EL-MS0073, EL-MS0259, EL-MS0343, PC-CN0001, PC-CN0003, PC-CN0032
Old item	Old Qty	New Item	New Qty	Old Item Disposition
See list

Task				Action Owner
Create PN in ERP				N/A
Update BOM				Mfg Eng- Complete
Create new retail part?				Unknown
Purchase new item				Purchasing
Pull MSDS, provide to Facilities				N/A
Create new part model & drawing				N/A
Create Slice and gcode				N/A
Apply material disposition (scrap, rework, UAI) to stock items				N/A
Create new Inspection plan				No
review OHAI (update PN references if any, check form factors)				N/A
Update materials at work stations				N/A

## OdooParts_PurchaseNotes
Internal Reference	Name	Long Lead	Possibly Change Part, PN, or Modify	Special	U/M	Supplier PN	Category	Price Per Unit	Released to Order	Manufacturer	Mfg PN	Distributor	Distributor SKU	Notes	2nd Distributor	2nd Dist. Part Number	Mass each (g)	Mass per Printer (g)	Mass Total (kg)
AO-PG0001	Aleph Objects, Inc. Business Cards	#N/A	#N/A	#N/A	PCE	0	#N/A	#N/A	#N/A	#N/A	0	#N/A	#N/A	#N/A	#N/A	#N/A	#N/A	#N/A	#N/A
AP0010	Print die	#N/A	#N/A	#N/A	PCE	0	#N/A	#N/A	#N/A	#N/A	0	#N/A	#N/A	#N/A	#N/A	#N/A	#N/A	#N/A	#N/A
AP-MM0000	MendelMax Prototype, Dual Extrusion	#N/A	#N/A	#N/A	PCE	0	#N/A	#N/A	#N/A	#N/A	0	#N/A	#N/A	#N/A	#N/A	#N/A	#N/A	#N/A	#N/A
AP-MM0001	RepRap 3D Printer, MendelMax Variant, Fully Calibrated	#N/A	#N/A	#N/A	PCE	0	#N/A	#N/A	#N/A	#N/A	0	#N/A	#N/A	#N/A	#N/A	#N/A	#N/A	#N/A	#N/A
AP-MM0001	RepRap 3D Printer, MendelMax Variant, Fully Calibrated (copy)	#N/A	#N/A	#N/A	PCE	0	#N/A	#N/A	#N/A	#N/A	0	#N/A	#N/A	#N/A	#N/A	#N/A	#N/A	#N/A	#N/A
AP-PR0000	3D Printer, RepRap Mendel by LulzBot	#N/A	#N/A	#N/A	PCE	0	#N/A	#N/A	#N/A	#N/A	0	#N/A	#N/A	#N/A	#N/A	#N/A	#N/A	#N/A	#N/A
AP-PR0001	RepRap Prusa Mendel by LulzBot, Used 3D Printer	#N/A	#N/A	#N/A	PCE	0	#N/A	#N/A	#N/A	#N/A	0	#N/A	#N/A	#N/A	#N/A	#N/A	#N/A	#N/A	#N/A
AP-PR0002	Original Prusa i3 MK2 3D Printer	#N/A	#N/A	#N/A	PCE	0	#N/A	#N/A	#N/A	#N/A	0	#N/A	#N/A	#N/A	#N/A	#N/A	#N/A	#N/A	#N/A
DC-LB0001	Label, Lulzbot AO-101 Barcode label	#N/A	#N/A	#N/A	PCE	0	#N/A	#N/A	#N/A	#N/A	0	#N/A	#N/A	#N/A	#N/A	#N/A	#N/A	#N/A	#N/A
DC-LB0002	Label, LulzBot AO-100 Barcode	#N/A	#N/A	#N/A	PCE	0	#N/A	#N/A	#N/A	#N/A	0	#N/A	#N/A	#N/A	#N/A	#N/A	#N/A	#N/A	#N/A
DC-LB0003	Label, Hobbed Bolt	#N/A	#N/A	#N/A	PCE	0	#N/A	#N/A	#N/A	#N/A	0	#N/A	#N/A	#N/A	#N/A	#N/A	#N/A	#N/A	#N/A
DC-LB0004	Label, Budaschnozzle 1.1 threaded extension	#N/A	#N/A	#N/A	PCE	0	#N/A	#N/A	#N/A	#N/A	0	#N/A	#N/A	#N/A	#N/A	#N/A	#N/A	#N/A	#N/A
DC-LB0005	2 x 2" D.O.T. Labels - "Right to Know"	#N/A	#N/A	#N/A	PCE	S-2845	#N/A	#N/A	#N/A	#N/A	0	#N/A	#N/A	#N/A	#N/A	#N/A	#N/A	#N/A	#N/A
DC-LB0006	Label, Lulzbot TAZ 2.0 Barcode	#N/A	#N/A	#N/A	PCE	0	#N/A	#N/A	#N/A	#N/A	0	#N/A	#N/A	#N/A	#N/A	#N/A	#N/A	#N/A	#N/A
DC-LB0007	Label, Top of Box	#N/A	#N/A	#N/A	PCE	0	#N/A	#N/A	#N/A	#N/A	0	#N/A	#N/A	#N/A	#N/A	#N/A	#N/A	#N/A	#N/A
DC-LB0008	2 x 2" D.O.T. Labels - "Right to Know", single label	#N/A	#N/A	#N/A	PCE	0	#N/A	#N/A	#N/A	#N/A	0	#N/A	#N/A	#N/A	#N/A	#N/A	#N/A	#N/A	#N/A
DC-LB0009	1", "Made In USA" Labels 500/roll	#N/A	#N/A	#N/A	PCE	S-17021	#N/A	#N/A	#N/A	#N/A	0	#N/A	#N/A	#N/A	#N/A	#N/A	#N/A	#N/A	#N/A
DC-LB0010	3X5 DELICATE INSTRUMENTS LBL 500/RL	#N/A	#N/A	#N/A	PCE	S-3005	#N/A	#N/A	#N/A	#N/A	0	#N/A	#N/A	#N/A	#N/A	#N/A	#N/A	#N/A	#N/A
DC-LB0011	Flame Labels - "Hot", 1 1⁄2 x 2"	#N/A	#N/A	#N/A	PCE	S-248	#N/A	#N/A	#N/A	#N/A	0	#N/A	#N/A	#N/A	#N/A	#N/A	#N/A	#N/A	#N/A
DC-LB0012	14035T23 Hazardous Material Sign, NFPA Diamond Style, 5" X5", Adhesive-Backed Vinyl	#N/A	#N/A	#N/A	PCE	14035T23	#N/A	#N/A	#N/A	#N/A	0	#N/A	#N/A	#N/A	#N/A	#N/A	#N/A	#N/A	#N/A
DC-LB0013	Hazardous Material Sign, NFPA Diamond, 10-1/2" x 10-1/2", Adhesive-Back Vinyl	#N/A	#N/A	#N/A	PCE	14035T25	#N/A	#N/A	#N/A	#N/A	0	#N/A	#N/A	#N/A	#N/A	#N/A	#N/A	#N/A	#N/A
DC-LB0014	TAZ v3.1 serial number sticker	#N/A	#N/A	#N/A	PCE	0	#N/A	#N/A	#N/A	#N/A	0	#N/A	#N/A	#N/A	#N/A	#N/A	#N/A	#N/A	#N/A
DC-LB0015	24VDC sticker	#N/A	#N/A	#N/A	PCE	0	#N/A	#N/A	#N/A	#N/A	0	#N/A	#N/A	#N/A	#N/A	#N/A	#N/A	#N/A	#N/A
DC-LB0016	TAZ v3.1 bar code and serial number sticker	#N/A	#N/A	#N/A	PCE	0	#N/A	#N/A	#N/A	#N/A	0	#N/A	#N/A	#N/A	#N/A	#N/A	#N/A	#N/A	#N/A
DC-LB0017	Label, Extruder E-Step Number, Avery 1/2 x 3/4	#N/A	#N/A	#N/A	PCE	112797	#N/A	#N/A	#N/A	#N/A	0	#N/A	#N/A	#N/A	#N/A	#N/A	#N/A	#N/A	#N/A
DC-LB0018	TAZ v4.0 serial number sticker	#N/A	#N/A	#N/A	PCE	0	#N/A	#N/A	#N/A	#N/A	0	#N/A	#N/A	#N/A	#N/A	#N/A	#N/A	#N/A	#N/A
DC-LB0019	Label, 12VDC Extrusion Fan	#N/A	#N/A	#N/A	PCE	0	#N/A	#N/A	#N/A	#N/A	0	#N/A	#N/A	#N/A	#N/A	#N/A	#N/A	#N/A	#N/A
DC-LB0020	Label, 24VDC Extrusion Fan	#N/A	#N/A	#N/A	PCE	0	#N/A	#N/A	#N/A	#N/A	0	#N/A	#N/A	#N/A	#N/A	#N/A	#N/A	#N/A	#N/A
DC-LB0021	1" Circle Inventory Control Labels - "Inspected by _____" roll 500	#N/A	#N/A	#N/A	PCE	S-13119	#N/A	#N/A	#N/A	#N/A	0	#N/A	#N/A	#N/A	#N/A	#N/A	#N/A	#N/A	#N/A
DC-LB0022	2" Circle Inventory Control Labels - "QC Rejected" roll 500	#N/A	#N/A	#N/A	PCE	S-5914	#N/A	#N/A	#N/A	#N/A	0	#N/A	#N/A	#N/A	#N/A	#N/A	#N/A	#N/A	#N/A
DC-LB0023	1" Circle Inventory Control Labels - "QC Passed" Roll 500	#N/A	#N/A	#N/A	PCE	S-13118	#N/A	#N/A	#N/A	#N/A	0	#N/A	#N/A	#N/A	#N/A	#N/A	#N/A	#N/A	#N/A
DC-LB0024	Label, Bottom of Box	#N/A	#N/A	#N/A	PCE	0	#N/A	#N/A	#N/A	#N/A	0	#N/A	#N/A	#N/A	#N/A	#N/A	#N/A	#N/A	#N/A
DC-LB0025	TAZ v4.1 serial number sticker	#N/A	#N/A	#N/A	PCE	0	#N/A	#N/A	#N/A	#N/A	0	#N/A	#N/A	#N/A	#N/A	#N/A	#N/A	#N/A	#N/A
DC-LB0026	Label, Lulzbot TAZ 4.1 Barcode	#N/A	#N/A	#N/A	PCE	0	#N/A	#N/A	#N/A	#N/A	0	#N/A	#N/A	#N/A	#N/A	#N/A	#N/A	#N/A	#N/A
DC-LB0027	KITTAZ Labels Complete Set	#N/A	#N/A	#N/A	PCE	0	#N/A	#N/A	#N/A	#N/A	0	#N/A	#N/A	#N/A	#N/A	#N/A	#N/A	#N/A	#N/A
DC-LB0028	Label, Lulzbot Mini Barcode	0	Y	0	PCE	0	Packaging	0.14		0	0	The print shop of loveland	0	0	0	0	0	0	0
DC-LB0029	Mini v1 serial number sticker	0	Y	0	PCE	0	Packaging	0.014		0	0	The print shop of loveland	0	0	0	0	0	0	0
DC-LB0030	"CE" Regulated Label - 1 x 1"	#N/A	#N/A	#N/A	PCE	S-13827	#N/A	#N/A	#N/A	#N/A	0	#N/A	#N/A	#N/A	#N/A	#N/A	#N/A	#N/A	#N/A
DC-LB0031	TAZ v5.0 serial number sticker, KT-PR0017NA	#N/A	#N/A	#N/A	PCE	0	#N/A	#N/A	#N/A	#N/A	0	#N/A	#N/A	#N/A	#N/A	#N/A	#N/A	#N/A	#N/A
DC-LB0032	Label, Lulzbot TAZ 5.0 Barcode, KT-PR0017NA	#N/A	#N/A	#N/A	PCE	0	#N/A	#N/A	#N/A	#N/A	0	#N/A	#N/A	#N/A	#N/A	#N/A	#N/A	#N/A	#N/A
DC-LB0033	TAZ v5.0 serial number sticker, KT-PR0017EU	#N/A	#N/A	#N/A	PCE	0	#N/A	#N/A	#N/A	#N/A	0	#N/A	#N/A	#N/A	#N/A	#N/A	#N/A	#N/A	#N/A
DC-LB0034	Label, Lulzbot TAZ 5.0 Barcode, KT-PR0017EU	#N/A	#N/A	#N/A	PCE	0	#N/A	#N/A	#N/A	#N/A	0	#N/A	#N/A	#N/A	#N/A	#N/A	#N/A	#N/A	#N/A
DC-LB0035	TAZ v5.0 serial number sticker, KT-PR0017AU	#N/A	#N/A	#N/A	PCE	0	#N/A	#N/A	#N/A	#N/A	0	#N/A	#N/A	#N/A	#N/A	#N/A	#N/A	#N/A	#N/A
DC-LB0036	Label, Lulzbot TAZ 5.0 Barcode, KT-PR0017AU	#N/A	#N/A	#N/A	PCE	0	#N/A	#N/A	#N/A	#N/A	0	#N/A	#N/A	#N/A	#N/A	#N/A	#N/A	#N/A	#N/A
DC-LB0037	FCC Sticker, Blank	#N/A	#N/A	#N/A	PCE	0	#N/A	#N/A	#N/A	#N/A	0	#N/A	#N/A	#N/A	#N/A	#N/A	#N/A	#N/A	#N/A
DC-LB0038	FCC Sticker, KT-PR0035-****	#N/A	#N/A	#N/A	PCE	0	#N/A	#N/A	#N/A	#N/A	0	#N/A	#N/A	#N/A	#N/A	#N/A	#N/A	#N/A	#N/A
DC-LB0039	Label, LulzBot TAZ Single Extruder Tool Head v2, 0.35 Nozzle	#N/A	#N/A	#N/A	PCE	0	#N/A	#N/A	#N/A	#N/A	0	#N/A	#N/A	#N/A	#N/A	#N/A	#N/A	#N/A	#N/A
DC-LB0040	Label, Lulzbot Mini Barcode, NA	#N/A	#N/A	#N/A	PCE	0	#N/A	#N/A	#N/A	#N/A	0	#N/A	#N/A	#N/A	#N/A	#N/A	#N/A	#N/A	#N/A
DC-LB0041	Label, Lulzbot Mini Barcode, EU	#N/A	#N/A	#N/A	PCE	0	#N/A	#N/A	#N/A	#N/A	0	#N/A	#N/A	#N/A	#N/A	#N/A	#N/A	#N/A	#N/A
DC-LB0042	Label, Lulzbot Mini Barcode, AU	#N/A	#N/A	#N/A	PCE	0	#N/A	#N/A	#N/A	#N/A	0	#N/A	#N/A	#N/A	#N/A	#N/A	#N/A	#N/A	#N/A
DC-LB0043	Mini v1 serial number sticker, NA	#N/A	#N/A	#N/A	PCE	0	#N/A	#N/A	#N/A	#N/A	0	#N/A	#N/A	#N/A	#N/A	#N/A	#N/A	#N/A	#N/A
DC-LB0044	Mini v1 serial number sticker, EU	#N/A	#N/A	#N/A	PCE	0	#N/A	#N/A	#N/A	#N/A	0	#N/A	#N/A	#N/A	#N/A	#N/A	#N/A	#N/A	#N/A
DC-LB0045	Mini v1 serial number sticker, AU	#N/A	#N/A	#N/A	PCE	0	#N/A	#N/A	#N/A	#N/A	0	#N/A	#N/A	#N/A	#N/A	#N/A	#N/A	#N/A	#N/A
DC-LB0046	FCC-CE-RSF-Colorado Made 3" x 3" B&W Sticker	#N/A	#N/A	#N/A	PCE	Custom Part	#N/A	#N/A	#N/A	#N/A	0	#N/A	#N/A	#N/A	#N/A	#N/A	#N/A	#N/A	#N/A
DC-LB0047	TAZ v5.0 serial number sticker, KT-PR0036NA	#N/A	#N/A	#N/A	PCE	0	#N/A	#N/A	#N/A	#N/A	0	#N/A	#N/A	#N/A	#N/A	#N/A	#N/A	#N/A	#N/A
DC-LB0048	Label, Lulzbot TAZ 5.0 Barcode, KT-PR0036NA	#N/A	#N/A	#N/A	PCE	0	#N/A	#N/A	#N/A	#N/A	0	#N/A	#N/A	#N/A	#N/A	#N/A	#N/A	#N/A	#N/A
DC-LB0049	TAZ v5.0 serial number sticker, KT-PR0036EU	#N/A	#N/A	#N/A	PCE	0	#N/A	#N/A	#N/A	#N/A	0	#N/A	#N/A	#N/A	#N/A	#N/A	#N/A	#N/A	#N/A
DC-LB0050	Label, Lulzbot TAZ 5.0 Barcode, KT-PR0036EU	#N/A	#N/A	#N/A	PCE	0	#N/A	#N/A	#N/A	#N/A	0	#N/A	#N/A	#N/A	#N/A	#N/A	#N/A	#N/A	#N/A
DC-LB0051	TAZ v5.0 serial number sticker, KT-PR0036AU	#N/A	#N/A	#N/A	PCE	0	#N/A	#N/A	#N/A	#N/A	0	#N/A	#N/A	#N/A	#N/A	#N/A	#N/A	#N/A	#N/A
DC-LB0052	Label, Lulzbot TAZ 5.0 Barcode, KT-PR0036AU	#N/A	#N/A	#N/A	PCE	0	#N/A	#N/A	#N/A	#N/A	0	#N/A	#N/A	#N/A	#N/A	#N/A	#N/A	#N/A	#N/A
DC-LB0053	Label, LulzBot TAZ Flexystruder Tool Head v2, 0.6 Nozzle	#N/A	#N/A	#N/A	PCE	0	#N/A	#N/A	#N/A	#N/A	0	#N/A	#N/A	#N/A	#N/A	#N/A	#N/A	#N/A	#N/A
DC-LB0054	TAZ v5.0 serial number sticker, KT-PR0036NA	#N/A	#N/A	#N/A	PCE	0	#N/A	#N/A	#N/A	#N/A	0	#N/A	#N/A	#N/A	#N/A	#N/A	#N/A	#N/A	#N/A
DC-LB0055	Label, Lulzbot TAZ 5.0 Barcode, KT-PR0036NA	#N/A	#N/A	#N/A	PCE	0	#N/A	#N/A	#N/A	#N/A	0	#N/A	#N/A	#N/A	#N/A	#N/A	#N/A	#N/A	#N/A
DC-LB0056	TAZ v5.0 serial number sticker, KT-PR0036EU	#N/A	#N/A	#N/A	PCE	0	#N/A	#N/A	#N/A	#N/A	0	#N/A	#N/A	#N/A	#N/A	#N/A	#N/A	#N/A	#N/A
DC-LB0057	Label, Lulzbot TAZ 5.0 Barcode, KT-PR0036EU	#N/A	#N/A	#N/A	PCE	0	#N/A	#N/A	#N/A	#N/A	0	#N/A	#N/A	#N/A	#N/A	#N/A	#N/A	#N/A	#N/A
DC-LB0058	TAZ v5.0 serial number sticker, KT-PR0036AU	#N/A	#N/A	#N/A	PCE	0	#N/A	#N/A	#N/A	#N/A	0	#N/A	#N/A	#N/A	#N/A	#N/A	#N/A	#N/A	#N/A
DC-LB0059	Label, Lulzbot TAZ 5.0 Barcode, KT-PR0036AU	#N/A	#N/A	#N/A	PCE	0	#N/A	#N/A	#N/A	#N/A	0	#N/A	#N/A	#N/A	#N/A	#N/A	#N/A	#N/A	#N/A
DC-LB0060	Tool head ID label, TAZ 5 0.5mm Nozzle	#N/A	#N/A	#N/A	PCE	0	#N/A	#N/A	#N/A	#N/A	0	#N/A	#N/A	#N/A	#N/A	#N/A	#N/A	#N/A	#N/A
DC-LB0061	FCC_CE_ROHS_OSHW_RYF_CO_Made_Sticker_4" x3"	#N/A	#N/A	#N/A	PCE	Custom Part	#N/A	#N/A	#N/A	#N/A	0	#N/A	#N/A	#N/A	#N/A	#N/A	#N/A	#N/A	#N/A
DC-LB0062	Clam Knife Sheath Sticker - Caution Sharp Blade! (1"x2.5" Rectangle)	0	0	0	PCE	0	Packaging	0.350877		0	0	Sticker Giant	0	0	0	0	0	0	0
DC-LB0063	Modification Warning Insert Modification 2.75 x 8.5 on 100 lb. Astrobright Lift Off Lemon Very Bright	0	0	0	PCE	0	Packaging	0.07		0	0	The print shop of loveland	0	0	0	0	0	0	0
DC-LB0064	Hexagon Hot End Retail Box Label	#N/A	#N/A	#N/A	PCE	0	#N/A	#N/A	#N/A	#N/A	0	#N/A	#N/A	#N/A	#N/A	#N/A	#N/A	#N/A	#N/A
DC-LB0065	Hexagon Hot End Retail Box Label, 0.35mm	#N/A	#N/A	#N/A	PCE	0	#N/A	#N/A	#N/A	#N/A	0	#N/A	#N/A	#N/A	#N/A	#N/A	#N/A	#N/A	#N/A
DC-LB0066	Hexagon Hot End Retail Box Label, 0.50mm	#N/A	#N/A	#N/A	PCE	0	#N/A	#N/A	#N/A	#N/A	0	#N/A	#N/A	#N/A	#N/A	#N/A	#N/A	#N/A	#N/A
DC-LB0067	Hexagon Hot End Retail Box Label, 0.60mm	#N/A	#N/A	#N/A	PCE	0	#N/A	#N/A	#N/A	#N/A	0	#N/A	#N/A	#N/A	#N/A	#N/A	#N/A	#N/A	#N/A
DC-LB0068	Label, LulzBot TAZ Flexystruder Tool Head v2c, 0.6 Nozzle, Front	#N/A	#N/A	#N/A	PCE	0	#N/A	#N/A	#N/A	#N/A	0	#N/A	#N/A	#N/A	#N/A	#N/A	#N/A	#N/A	#N/A
DC-LB0069	Label, LulzBot TAZ Flexystruder Tool Head v2c, 0.6 Nozzle, Back	#N/A	#N/A	#N/A	PCE	0	#N/A	#N/A	#N/A	#N/A	0	#N/A	#N/A	#N/A	#N/A	#N/A	#N/A	#N/A	#N/A
DC-LB0070	Label, LulzBot Mini Flexystruder Tool Head v2, 0.6 Nozzle, Front	#N/A	#N/A	#N/A	PCE	0	#N/A	#N/A	#N/A	#N/A	0	#N/A	#N/A	#N/A	#N/A	#N/A	#N/A	#N/A	#N/A
DC-LB0071	Label, LulzBot Mini Flexystruder Tool Head v2, 0.6 Nozzle, Back	#N/A	#N/A	#N/A	PCE	0	#N/A	#N/A	#N/A	#N/A	0	#N/A	#N/A	#N/A	#N/A	#N/A	#N/A	#N/A	#N/A
DC-LB0072	Label, LulzBot TAZ Dual Extruder Tool Head v2c, 0.5 Nozzle, Front	#N/A	#N/A	#N/A	PCE	0	#N/A	#N/A	#N/A	#N/A	0	#N/A	#N/A	#N/A	#N/A	#N/A	#N/A	#N/A	#N/A
DC-LB0073	Label, LulzBot TAZ Dual Extruder Tool Head v2c, 0.5 Nozzle, Back	#N/A	#N/A	#N/A	PCE	0	#N/A	#N/A	#N/A	#N/A	0	#N/A	#N/A	#N/A	#N/A	#N/A	#N/A	#N/A	#N/A
DC-LB0074	Label, LulzBot TAZ FlexyDually Tool Head v2c, 0.6 Nozzle, Front	#N/A	#N/A	#N/A	PCE	0	#N/A	#N/A	#N/A	#N/A	0	#N/A	#N/A	#N/A	#N/A	#N/A	#N/A	#N/A	#N/A
DC-LB0075	Label, LulzBot TAZ FlexyDually Tool Head v2c, 0.6 Nozzle, Back	#N/A	#N/A	#N/A	PCE	0	#N/A	#N/A	#N/A	#N/A	0	#N/A	#N/A	#N/A	#N/A	#N/A	#N/A	#N/A	#N/A
DC-LB0076	LulzBot Mini Flexystruder v2 Serial Number Label	#N/A	#N/A	#N/A	PCE	0	#N/A	#N/A	#N/A	#N/A	0	#N/A	#N/A	#N/A	#N/A	#N/A	#N/A	#N/A	#N/A
DC-LB0077	Tool head ID label, TAZ 5 0.35mm Nozzle	#N/A	#N/A	#N/A	PCE	0	#N/A	#N/A	#N/A	#N/A	0	#N/A	#N/A	#N/A	#N/A	#N/A	#N/A	#N/A	#N/A
DC-LB0078	Label, LulzBot TAZ Single Extruder Tool Head v2c, 0.5 Nozzle, Front	#N/A	#N/A	#N/A	PCE	0	#N/A	#N/A	#N/A	#N/A	0	#N/A	#N/A	#N/A	#N/A	#N/A	#N/A	#N/A	#N/A
DC-LB0079	Label, LulzBot TAZ Single Extruder Tool Head v2c, 0.5 Nozzle, Back	#N/A	#N/A	#N/A	PCE	0	#N/A	#N/A	#N/A	#N/A	0	#N/A	#N/A	#N/A	#N/A	#N/A	#N/A	#N/A	#N/A
DC-LB0080	Label, LulzBot TAZ Single Extruder Tool Head v2c, 0.35 Nozzle, Front	#N/A	#N/A	#N/A	PCE	0	#N/A	#N/A	#N/A	#N/A	0	#N/A	#N/A	#N/A	#N/A	#N/A	#N/A	#N/A	#N/A
DC-LB0081	Label, LulzBot TAZ Single Extruder Tool Head v2c, 0.35 Nozzle, Back	#N/A	#N/A	#N/A	PCE	0	#N/A	#N/A	#N/A	#N/A	0	#N/A	#N/A	#N/A	#N/A	#N/A	#N/A	#N/A	#N/A
DC-LB0082	LulzBot TAZ Flexystruder v2 Serial Number Label	#N/A	#N/A	#N/A	PCE	0	#N/A	#N/A	#N/A	#N/A	0	#N/A	#N/A	#N/A	#N/A	#N/A	#N/A	#N/A	#N/A
DC-LB0083	LulzBot TAZ Dual Extruder v2 Serial Number Label	#N/A	#N/A	#N/A	PCE	0	#N/A	#N/A	#N/A	#N/A	0	#N/A	#N/A	#N/A	#N/A	#N/A	#N/A	#N/A	#N/A
DC-LB0084	LulzBot TAZ FlexyDually v2 Serial Number Label	#N/A	#N/A	#N/A	PCE	0	#N/A	#N/A	#N/A	#N/A	0	#N/A	#N/A	#N/A	#N/A	#N/A	#N/A	#N/A	#N/A
DC-LB0085	LulzBot TAZ Single Extruder 0.50noz v2c Serial Number Label	#N/A	#N/A	#N/A	PCE	0	#N/A	#N/A	#N/A	#N/A	0	#N/A	#N/A	#N/A	#N/A	#N/A	#N/A	#N/A	#N/A
DC-LB0086	LulzBot TAZ Single Extruder 0.35noz v2c Serial Number Label	#N/A	#N/A	#N/A	PCE	0	#N/A	#N/A	#N/A	#N/A	0	#N/A	#N/A	#N/A	#N/A	#N/A	#N/A	#N/A	#N/A
DC-LB0087	Lulzbot Mini topper "sign for Micro Center"	#N/A	#N/A	#N/A	PCE	0	#N/A	#N/A	#N/A	#N/A	0	#N/A	#N/A	#N/A	#N/A	#N/A	#N/A	#N/A	#N/A
DC-LB0088	Lulzbot Taz 5, "sign for Micro Center"	#N/A	#N/A	#N/A	PCE	0	#N/A	#N/A	#N/A	#N/A	0	#N/A	#N/A	#N/A	#N/A	#N/A	#N/A	#N/A	#N/A
DC-LB0089	Lulzbot ticket molding "for Micro Center"	#N/A	#N/A	#N/A	PCE	0	#N/A	#N/A	#N/A	#N/A	0	#N/A	#N/A	#N/A	#N/A	#N/A	#N/A	#N/A	#N/A
DC-LB0090	Lulzbot Channel strip "for Micro Center"	#N/A	#N/A	#N/A	PCE	0	#N/A	#N/A	#N/A	#N/A	0	#N/A	#N/A	#N/A	#N/A	#N/A	#N/A	#N/A	#N/A
DC-LB0091	Lulzbot Mini Fact Tag "for Micro Center"	#N/A	#N/A	#N/A	PCE	0	#N/A	#N/A	#N/A	#N/A	0	#N/A	#N/A	#N/A	#N/A	#N/A	#N/A	#N/A	#N/A
DC-LB0092	Lulzbot Taz 5 Fact Tag "for Micro Center"	#N/A	#N/A	#N/A	PCE	0	#N/A	#N/A	#N/A	#N/A	0	#N/A	#N/A	#N/A	#N/A	#N/A	#N/A	#N/A	#N/A
DC-LB0093	RCM certified for sales in Australia	#N/A	#N/A	#N/A	PCE	0	#N/A	#N/A	#N/A	#N/A	0	#N/A	#N/A	#N/A	#N/A	#N/A	#N/A	#N/A	#N/A
DC-LB0094	Serial number label sheets (blank) 100/pk 105 up - 1.25" x 0.375"	#N/A	#N/A	#N/A	PCE	105 up - 1.25" x 0.375"	#N/A	#N/A	#N/A	#N/A	0	#N/A	#N/A	#N/A	#N/A	#N/A	#N/A	#N/A	#N/A
DC-LB0095	LulzBot Logo Sticker, 3 - Inch	#N/A	#N/A	#N/A	PCE	0	#N/A	0.22833	#N/A	Sticker Giant	0	Sticker Giant	#N/A	#N/A	#N/A	#N/A	#N/A	#N/A	#N/A
DC-LB0096	Tool head ID label, Mini 0.5mm Nozzle	#N/A	#N/A	#N/A	PCE	0	#N/A	#N/A	#N/A	#N/A	0	#N/A	#N/A	#N/A	#N/A	#N/A	#N/A	#N/A	#N/A
DC-LB0097	TAZ v6.0 serial number sticker, KT-PR0041NA	#N/A	#N/A	#N/A	PCE	0	#N/A	#N/A	#N/A	#N/A	0	#N/A	#N/A	#N/A	#N/A	#N/A	#N/A	#N/A	#N/A
DC-LB0098	Label, Lulzbot TAZ 6.0 Barcode, KT-PR0041NA	#N/A	#N/A	#N/A	PCE	0	#N/A	#N/A	#N/A	#N/A	0	#N/A	#N/A	#N/A	#N/A	#N/A	#N/A	#N/A	#N/A
DC-LB0099	TAZ v6.0 serial number sticker, KT-PR0041EU	#N/A	#N/A	#N/A	PCE	0	#N/A	#N/A	#N/A	#N/A	0	#N/A	#N/A	#N/A	#N/A	#N/A	#N/A	#N/A	#N/A
DC-LB0100	Label, Lulzbot TAZ 6.0 Barcode, KT-PR0041EU	#N/A	#N/A	#N/A	PCE	0	#N/A	#N/A	#N/A	#N/A	0	#N/A	#N/A	#N/A	#N/A	#N/A	#N/A	#N/A	#N/A
DC-LB0101	TAZ v6.0 serial number sticker, KT-PR0041AU	#N/A	#N/A	#N/A	PCE	0	#N/A	#N/A	#N/A	#N/A	0	#N/A	#N/A	#N/A	#N/A	#N/A	#N/A	#N/A	#N/A
DC-LB0102	Label, Lulzbot TAZ 6.0 Barcode, KT-PR0041AU	#N/A	#N/A	#N/A	PCE	0	#N/A	#N/A	#N/A	#N/A	0	#N/A	#N/A	#N/A	#N/A	#N/A	#N/A	#N/A	#N/A
DC-LB0104	Tool Head Wiring Connector Alignment Label	#N/A	#N/A	#N/A	PCE	0	#N/A	0.01791	Yes	Sticker Giant	0	Sticker Giant	#N/A	#N/A	#N/A	#N/A	#N/A	#N/A	#N/A
DC-LB0105	Arrow Labels - Yellow, 1 x 3" 500/roll	#N/A	#N/A	#N/A	PCE	S-13121	#N/A	#N/A	#N/A	#N/A	0	#N/A	#N/A	#N/A	#N/A	#N/A	#N/A	#N/A	#N/A
DC-LB0106	TAZ 6 Inner Box Label #1 Contents	#N/A	#N/A	#N/A	PCE	0	#N/A	#N/A	#N/A	#N/A	0	#N/A	#N/A	#N/A	#N/A	#N/A	#N/A	#N/A	#N/A
DC-LB0107	TAZ 6 Inner Box Label #2, Contents	#N/A	#N/A	#N/A	PCE	0	#N/A	#N/A	#N/A	#N/A	0	#N/A	#N/A	#N/A	#N/A	#N/A	#N/A	#N/A	#N/A
DC-LB0108	Filament Samples Bag Label - TAZ 6	#N/A	#N/A	#N/A	PCE	0	#N/A	#N/A	#N/A	#N/A	0	#N/A	#N/A	#N/A	#N/A	#N/A	#N/A	#N/A	#N/A
DC-LB0109	Label, LulzBot TAZ Opah Tool Head v2c, 1.2 Nozzle, Front	#N/A	#N/A	#N/A	PCE	0	#N/A	#N/A	#N/A	#N/A	0	#N/A	#N/A	#N/A	#N/A	#N/A	#N/A	#N/A	#N/A
DC-LB0110	Label, LulzBot TAZ Opah Tool Head v2c, 1.2 Nozzle, Back	#N/A	#N/A	#N/A	PCE	0	#N/A	#N/A	#N/A	#N/A	0	#N/A	#N/A	#N/A	#N/A	#N/A	#N/A	#N/A	#N/A
DC-LB0111	Filament Samples Bag Label – Mini	#N/A	#N/A	#N/A	PCE	0	#N/A	#N/A	#N/A	#N/A	0	#N/A	#N/A	#N/A	#N/A	#N/A	#N/A	#N/A	#N/A
DC-MN0000	AO-100 User Manual	#N/A	#N/A	#N/A	Each - OLD	0	#N/A	#N/A	#N/A	#N/A	0	#N/A	#N/A	#N/A	#N/A	#N/A	#N/A	#N/A	#N/A
DC-MN0001	AO-101 User Manual	#N/A	#N/A	#N/A	PCE	0	#N/A	#N/A	#N/A	#N/A	0	#N/A	#N/A	#N/A	#N/A	#N/A	#N/A	#N/A	#N/A
DC-MN0002	Lulzbot-Taz Manual Print & Binding	#N/A	#N/A	#N/A	PCE	0	#N/A	#N/A	#N/A	#N/A	0	#N/A	#N/A	#N/A	#N/A	#N/A	#N/A	#N/A	#N/A
DC-MN0003	Lulzbot-Taz User Manual	#N/A	#N/A	#N/A	PCE	0	#N/A	#N/A	#N/A	#N/A	0	#N/A	#N/A	#N/A	#N/A	#N/A	#N/A	#N/A	#N/A
DC-MN0004	Quick Start Guide, Lulzbot	#N/A	#N/A	#N/A	PCE	0	#N/A	#N/A	#N/A	#N/A	0	#N/A	#N/A	#N/A	#N/A	#N/A	#N/A	#N/A	#N/A
DC-MN0005	Lulzbot-Taz 2.0 User Manual	#N/A	#N/A	#N/A	PCE	0	#N/A	#N/A	#N/A	#N/A	0	#N/A	#N/A	#N/A	#N/A	#N/A	#N/A	#N/A	#N/A
DC-MN0006	Lulzbot-Taz 2.1 User Manual	#N/A	#N/A	#N/A	PCE	0	#N/A	#N/A	#N/A	#N/A	0	#N/A	#N/A	#N/A	#N/A	#N/A	#N/A	#N/A	#N/A
DC-MN0007	Lulzbot-Taz 3.0 User Manual	#N/A	#N/A	#N/A	PCE	0	#N/A	#N/A	#N/A	#N/A	0	#N/A	#N/A	#N/A	#N/A	#N/A	#N/A	#N/A	#N/A
DC-MN0008	Lulzbot-Taz 3.1 User Manual	#N/A	#N/A	#N/A	PCE	0	#N/A	#N/A	#N/A	#N/A	0	#N/A	#N/A	#N/A	#N/A	#N/A	#N/A	#N/A	#N/A
DC-MN0009	Lulzbot-Taz 4.0 User Manual	#N/A	#N/A	#N/A	PCE	0	#N/A	#N/A	#N/A	#N/A	0	#N/A	#N/A	#N/A	#N/A	#N/A	#N/A	#N/A	#N/A
DC-MN0010	Lulzbot-Taz 4.1 User Manual	#N/A	#N/A	#N/A	PCE	0	#N/A	#N/A	#N/A	#N/A	0	#N/A	#N/A	#N/A	#N/A	#N/A	#N/A	#N/A	#N/A
DC-MN0011	Getting Started Guide, TAZ 4	#N/A	#N/A	#N/A	PCE	0	#N/A	#N/A	#N/A	#N/A	0	#N/A	#N/A	#N/A	#N/A	#N/A	#N/A	#N/A	#N/A
DC-MN0012	Getting Started Guide, TAZ 5	#N/A	#N/A	#N/A	PCE	0	#N/A	#N/A	#N/A	#N/A	0	#N/A	#N/A	#N/A	#N/A	#N/A	#N/A	#N/A	#N/A
DC-MN0013	Lulzbot-Taz 5.0 User Manual	#N/A	#N/A	#N/A	PCE	0	#N/A	#N/A	#N/A	#N/A	0	#N/A	#N/A	#N/A	#N/A	#N/A	#N/A	#N/A	#N/A
DC-MN0014	LulzBot Mini User Manual (PDF)	#N/A	#N/A	#N/A	PCE	0	#N/A	2.42	#N/A	Lightning Source	0	#N/A	#N/A	#N/A	#N/A	#N/A	#N/A	#N/A	#N/A
DC-MN0015	Lulzbot-TAZ 6.0 User Manual	#N/A	#N/A	#N/A	PCE	0	#N/A	#N/A	#N/A	#N/A	0	#N/A	#N/A	#N/A	#N/A	#N/A	#N/A	#N/A	#N/A
DC-MN0016	Operating Guide, TAZ 6	#N/A	#N/A	#N/A	PCE	0	#N/A	#N/A	#N/A	#N/A	0	#N/A	#N/A	#N/A	#N/A	#N/A	#N/A	#N/A	#N/A
DC-MN0017	Unboxing Guide, TAZ 6	#N/A	#N/A	#N/A	PCE	0	#N/A	#N/A	#N/A	#N/A	0	#N/A	#N/A	#N/A	#N/A	#N/A	#N/A	#N/A	#N/A
DC-MN0018	FreeCAD: A Manual	#N/A	#N/A	#N/A	PCE	0	#N/A	#N/A	#N/A	#N/A	0	#N/A	#N/A	#N/A	#N/A	#N/A	#N/A	#N/A	#N/A
DC-MS0001	Registration Card, AO-100	#N/A	#N/A	#N/A	PCE	0	#N/A	#N/A	#N/A	#N/A	0	#N/A	#N/A	#N/A	#N/A	#N/A	#N/A	#N/A	#N/A
DC-MS0003	AO-101 Unpacking Instructions	#N/A	#N/A	#N/A	PCE	0	#N/A	#N/A	#N/A	#N/A	0	#N/A	#N/A	#N/A	#N/A	#N/A	#N/A	#N/A	#N/A
DC-MS0004	Quality checklist, TAZ 2.0	#N/A	#N/A	#N/A	PCE	0	#N/A	#N/A	#N/A	#N/A	0	#N/A	#N/A	#N/A	#N/A	#N/A	#N/A	#N/A	#N/A
DC-MS0005	Test/Acceptance record TAZ 2.0	#N/A	#N/A	#N/A	PCE	0	#N/A	#N/A	#N/A	#N/A	0	#N/A	#N/A	#N/A	#N/A	#N/A	#N/A	#N/A	#N/A
DC-MS0006	Forum Postcards	#N/A	#N/A	#N/A	PCE	0	#N/A	#N/A	#N/A	#N/A	0	#N/A	#N/A	#N/A	#N/A	#N/A	#N/A	#N/A	#N/A
DC-MS0007	Packing List, TAZ 2.0	#N/A	#N/A	#N/A	PCE	0	#N/A	#N/A	#N/A	#N/A	0	#N/A	#N/A	#N/A	#N/A	#N/A	#N/A	#N/A	#N/A
DC-MS0008	AO-101 Printer Documentation	#N/A	#N/A	#N/A	PCE	0	#N/A	#N/A	#N/A	#N/A	0	#N/A	#N/A	#N/A	#N/A	#N/A	#N/A	#N/A	#N/A
DC-MS0009	Brochure, Lulzbot Flyer	#N/A	#N/A	#N/A	PCE	0	#N/A	#N/A	#N/A	#N/A	0	#N/A	#N/A	#N/A	#N/A	#N/A	#N/A	#N/A	#N/A
DC-MS0010	DVD Training 12: Blender for 3D Printing	#N/A	#N/A	#N/A	PCE	0	#N/A	#N/A	#N/A	#N/A	0	#N/A	#N/A	#N/A	#N/A	#N/A	#N/A	#N/A	#N/A
DC-MS0011	New Product Introduction	#N/A	#N/A	#N/A	PCE	0	#N/A	#N/A	#N/A	#N/A	0	#N/A	#N/A	#N/A	#N/A	#N/A	#N/A	#N/A	#N/A
DC-MS0012	Postcards	#N/A	#N/A	#N/A	PCE	0	#N/A	#N/A	#N/A	#N/A	0	#N/A	#N/A	#N/A	#N/A	#N/A	#N/A	#N/A	#N/A
DC-MS0013	Product Flyers	#N/A	#N/A	#N/A	PCE	0	#N/A	#N/A	#N/A	#N/A	0	#N/A	#N/A	#N/A	#N/A	#N/A	#N/A	#N/A	#N/A
DC-MS0014	Quality checklist, TAZ 3.1	#N/A	#N/A	#N/A	PCE	0	#N/A	#N/A	#N/A	#N/A	0	#N/A	#N/A	#N/A	#N/A	#N/A	#N/A	#N/A	#N/A
DC-MS0015	Test/Acceptance record TAZ 3.1	#N/A	#N/A	#N/A	PCE	0	#N/A	#N/A	#N/A	#N/A	0	#N/A	#N/A	#N/A	#N/A	#N/A	#N/A	#N/A	#N/A
DC-MS0016	Packing List, TAZ 3.1	#N/A	#N/A	#N/A	PCE	0	#N/A	#N/A	#N/A	#N/A	0	#N/A	#N/A	#N/A	#N/A	#N/A	#N/A	#N/A	#N/A
DC-MS0017	TAZ 3 unpacking instructions, #1	#N/A	#N/A	#N/A	PCE	0	#N/A	#N/A	#N/A	#N/A	0	#N/A	#N/A	#N/A	#N/A	#N/A	#N/A	#N/A	#N/A
DC-MS0018	TAZ 3 set up instructions, #2	#N/A	#N/A	#N/A	PCE	0	#N/A	#N/A	#N/A	#N/A	0	#N/A	#N/A	#N/A	#N/A	#N/A	#N/A	#N/A	#N/A
DC-MS0019	TAZ 3 quick print instructions, #3	#N/A	#N/A	#N/A	PCE	0	#N/A	#N/A	#N/A	#N/A	0	#N/A	#N/A	#N/A	#N/A	#N/A	#N/A	#N/A	#N/A
DC-MS0020	Test/Acceptance record TAZ 4.0	#N/A	#N/A	#N/A	PCE	0	#N/A	#N/A	#N/A	#N/A	0	#N/A	#N/A	#N/A	#N/A	#N/A	#N/A	#N/A	#N/A
DC-MS0021	Quality checklist, TAZ 4.0	#N/A	#N/A	#N/A	PCE	0	#N/A	#N/A	#N/A	#N/A	0	#N/A	#N/A	#N/A	#N/A	#N/A	#N/A	#N/A	#N/A
DC-MS0022	Packing List, TAZ 4.0	#N/A	#N/A	#N/A	PCE	0	#N/A	#N/A	#N/A	#N/A	0	#N/A	#N/A	#N/A	#N/A	#N/A	#N/A	#N/A	#N/A
DC-MS0023	Test/Acceptance record TAZ 4.1	#N/A	#N/A	#N/A	PCE	0	#N/A	#N/A	#N/A	#N/A	0	#N/A	#N/A	#N/A	#N/A	#N/A	#N/A	#N/A	#N/A
DC-MS0024	Quality checklist, TAZ 4.1	#N/A	#N/A	#N/A	PCE	0	#N/A	#N/A	#N/A	#N/A	0	#N/A	#N/A	#N/A	#N/A	#N/A	#N/A	#N/A	#N/A
DC-MS0025	Packing List, TAZ 4.1	#N/A	#N/A	#N/A	PCE	0	#N/A	#N/A	#N/A	#N/A	0	#N/A	#N/A	#N/A	#N/A	#N/A	#N/A	#N/A	#N/A
DC-MS0026	KITTAZ 4 Page Packing List	#N/A	#N/A	#N/A	PCE	0	#N/A	#N/A	#N/A	#N/A	0	#N/A	#N/A	#N/A	#N/A	#N/A	#N/A	#N/A	#N/A
DC-MS0027	KITTAZ Insert	#N/A	#N/A	#N/A	PCE	0	#N/A	#N/A	#N/A	#N/A	0	#N/A	#N/A	#N/A	#N/A	#N/A	#N/A	#N/A	#N/A
DC-MS0028	Packing List, Mini 1.0	0	0	0	PCE	0	Packaging	0.18		0	0	The print shop of loveland	0	0	0	0	0	0	0
DC-MS0029	Quality assurance record Mini 1.0	0	0	0	PCE	0	Packaging	0.11		0	0	The print shop of loveland	0	0	0	0	0	0	0
DC-MS0030	Lulzbot Mini Poster	0	0	0	PCE	0	Packaging	0.75		0	0	The print shop of loveland	0	0	0	0	0	0	0
DC-MS0031	Warning sheet, Mini	0	0	0	PCE	0	Packaging	0.07		0	0	The print shop of loveland	0	0	0	0	0	0	0
DC-MS0032	Quick start guide, Mini	0	0	0	PCE	0	Packaging	0.95		0	0	The Print shop of Loveland	0	0	0	0	0	0	0
DC-MS0033	EC Declaration of Conformity, Mini v1.0	0	0	0	PCE	0	Packaging	0.11		0	0	The print shop of loveland	0	0	0	0	0	0	0
DC-MS0034	Test/Acceptance record TAZ 5.0	#N/A	#N/A	#N/A	PCE	0	#N/A	#N/A	#N/A	#N/A	0	#N/A	#N/A	#N/A	#N/A	#N/A	#N/A	#N/A	#N/A
DC-MS0035	Quality checklist, TAZ 5.0	#N/A	#N/A	#N/A	PCE	0	#N/A	#N/A	#N/A	#N/A	0	#N/A	#N/A	#N/A	#N/A	#N/A	#N/A	#N/A	#N/A
DC-MS0036	Packing List, TAZ 5.0	#N/A	#N/A	#N/A	PCE	0	#N/A	#N/A	#N/A	#N/A	0	#N/A	#N/A	#N/A	#N/A	#N/A	#N/A	#N/A	#N/A
DC-MS0037	Colorado Made Green Sticker	#N/A	#N/A	#N/A	PCE	0	#N/A	#N/A	#N/A	#N/A	0	#N/A	#N/A	#N/A	#N/A	#N/A	#N/A	#N/A	#N/A
DC-MS0038	Lulzbot Mini Promo Postcard	#N/A	#N/A	#N/A	PCE	0	#N/A	#N/A	#N/A	#N/A	0	#N/A	#N/A	#N/A	#N/A	#N/A	#N/A	#N/A	#N/A
DC-MS0039	Lulzbot MINI Brochure	#N/A	#N/A	#N/A	PCE	0	#N/A	#N/A	#N/A	#N/A	0	#N/A	#N/A	#N/A	#N/A	#N/A	#N/A	#N/A	#N/A
DC-MS0040	TAZ 4, One Pager (Brochure and Specs)	#N/A	#N/A	#N/A	PCE	0	#N/A	#N/A	#N/A	#N/A	0	#N/A	#N/A	#N/A	#N/A	#N/A	#N/A	#N/A	#N/A
DC-MS0041	EC Declaration of Conformity, TAZ v5.0	#N/A	#N/A	#N/A	PCE	0	#N/A	#N/A	#N/A	#N/A	0	#N/A	#N/A	#N/A	#N/A	#N/A	#N/A	#N/A	#N/A
DC-MS0042	TAZ 5, One Pager (Brochure and Specs)	#N/A	#N/A	#N/A	PCE	0	#N/A	#N/A	#N/A	#N/A	0	#N/A	#N/A	#N/A	#N/A	#N/A	#N/A	#N/A	#N/A
DC-MS0043	Vinyl Lulzbot Wall Graphic, 4/0, contour cut, 24 x 30 White # 3M Control Tac IJ180 CV3 Matte , high resolution ink jet on 1 side	#N/A	#N/A	#N/A	PCE	DC-MS0043	#N/A	#N/A	#N/A	#N/A	0	#N/A	#N/A	#N/A	#N/A	#N/A	#N/A	#N/A	#N/A
DC-MS0044	LulzBot Give-Away Banner v2	#N/A	#N/A	#N/A	PCE	0	#N/A	#N/A	#N/A	#N/A	0	#N/A	#N/A	#N/A	#N/A	#N/A	#N/A	#N/A	#N/A
DC-MS0045	LulzBot_Give-Away_Banner_Final	#N/A	#N/A	#N/A	PCE	0	#N/A	#N/A	#N/A	#N/A	0	#N/A	#N/A	#N/A	#N/A	#N/A	#N/A	#N/A	#N/A
DC-MS0046	Warning sheet, TAZ	#N/A	#N/A	#N/A	PCE	0	#N/A	#N/A	#N/A	#N/A	0	#N/A	#N/A	#N/A	#N/A	#N/A	#N/A	#N/A	#N/A
DC-MS0047	v2 - CONGRATULATIONS!- Tool Head Instruction Card	#N/A	#N/A	#N/A	PCE	0	#N/A	#N/A	#N/A	#N/A	0	#N/A	#N/A	#N/A	#N/A	#N/A	#N/A	#N/A	#N/A
DC-MS0048	TAZ 1 Page Brochure v. 3.1	#N/A	#N/A	#N/A	PCE	0	#N/A	#N/A	#N/A	#N/A	0	#N/A	#N/A	#N/A	#N/A	#N/A	#N/A	#N/A	#N/A
DC-MS0049	Test/Acceptance record TAZ 6.0	#N/A	#N/A	#N/A	PCE	0	#N/A	#N/A	#N/A	#N/A	0	#N/A	#N/A	#N/A	#N/A	#N/A	#N/A	#N/A	#N/A
DC-MS0050	Packing List, TAZ 6.0	#N/A	#N/A	#N/A	PCE	0	#N/A	#N/A	#N/A	#N/A	0	#N/A	#N/A	#N/A	#N/A	#N/A	#N/A	#N/A	#N/A
DC-MS0051	EC Declaration of Conformity, TAZ 6.0	#N/A	#N/A	#N/A	PCE	0	#N/A	#N/A	#N/A	#N/A	0	#N/A	#N/A	#N/A	#N/A	#N/A	#N/A	#N/A	#N/A
DC-MS0052	Safety Warnings sheet, TAZ 6.0	#N/A	#N/A	#N/A	PCE	0	#N/A	#N/A	#N/A	#N/A	0	#N/A	#N/A	#N/A	#N/A	#N/A	#N/A	#N/A	#N/A
DC-MS0053	LulzBot Give-Away Banner	#N/A	#N/A	#N/A	PCE	0	#N/A	#N/A	#N/A	#N/A	0	#N/A	#N/A	#N/A	#N/A	#N/A	#N/A	#N/A	#N/A
DC-MS0054	Firmware Update Warning Cards	#N/A	#N/A	#N/A	PCE	0	#N/A	#N/A	#N/A	#N/A	0	#N/A	#N/A	#N/A	#N/A	#N/A	#N/A	#N/A	#N/A
DC-MS0055	TAZ 6 One-Page Flyers	#N/A	#N/A	#N/A	PCE	0	#N/A	#N/A	#N/A	#N/A	0	#N/A	#N/A	#N/A	#N/A	#N/A	#N/A	#N/A	#N/A
DC-MS0056	Frosted Vinyl Applique Sticker	#N/A	#N/A	#N/A	PCE	0	#N/A	#N/A	#N/A	#N/A	0	#N/A	#N/A	#N/A	#N/A	#N/A	#N/A	#N/A	#N/A
DC-MS0057	Mini One-Page Flyers	#N/A	#N/A	#N/A	PCE	0	#N/A	#N/A	#N/A	#N/A	0	#N/A	#N/A	#N/A	#N/A	#N/A	#N/A	#N/A	#N/A
EL-CA0001	6ft USB 2.0 A Male to B Male 28/24AWG Cable	#N/A	#N/A	#N/A	PCE	ALE-0000133	#N/A	#N/A	#N/A	#N/A	0	#N/A	#N/A	#N/A	#N/A	#N/A	#N/A	#N/A	#N/A
EL-CA0002	AC Power Cable w/ Bare End	#N/A	#N/A	#N/A	PCE	ALE-0000132	#N/A	#N/A	#N/A	#N/A	0	#N/A	#N/A	#N/A	#N/A	#N/A	#N/A	#N/A	#N/A
EL-CA0003	1.5ft USB 2.0 A Male to A Male 28/24AWG Cable (Gold Plated)	#N/A	#N/A	#N/A	PCE	5441	#N/A	#N/A	#N/A	#N/A	0	#N/A	#N/A	#N/A	#N/A	#N/A	#N/A	#N/A	#N/A
EL-CA0004	15ft USB 2.0 A Male to A Male 28/24AWG Cable (Gold Plated)	#N/A	#N/A	#N/A	PCE	5445	#N/A	#N/A	#N/A	#N/A	0	#N/A	#N/A	#N/A	#N/A	#N/A	#N/A	#N/A	#N/A
EL-CA0005	1.5ft USB 2.0 A Male to B Male 28/24AWG Cable - (Gold Plated)	#N/A	#N/A	#N/A	PCE	5436	#N/A	#N/A	#N/A	#N/A	0	#N/A	#N/A	#N/A	#N/A	#N/A	#N/A	#N/A	#N/A
EL-CA0006	15ft USB 2.0 A Male to B Male 28/24AWG Cable (Gold Plated)	#N/A	#N/A	#N/A	PCE	5440	#N/A	#N/A	#N/A	#N/A	0	#N/A	#N/A	#N/A	#N/A	#N/A	#N/A	#N/A	#N/A
EL-CA0007	3ft USB 2.0 A Male to A Male 28/24AWG Cable (Gold Plated)	#N/A	#N/A	#N/A	PCE	5442	#N/A	#N/A	#N/A	#N/A	0	#N/A	#N/A	#N/A	#N/A	#N/A	#N/A	#N/A	#N/A
EL-CA0008	3ft USB 2.0 A Male to B Male 28/24AWG Cable - (Gold Plated)	#N/A	#N/A	#N/A	PCE	5437	#N/A	#N/A	#N/A	#N/A	0	#N/A	#N/A	#N/A	#N/A	#N/A	#N/A	#N/A	#N/A
EL-CA0009	6ft USB 2.0 A Male to A Male 28/24AWG Cable (Gold Plated)	#N/A	#N/A	#N/A	PCE	5443	#N/A	#N/A	#N/A	#N/A	0	#N/A	#N/A	#N/A	#N/A	#N/A	#N/A	#N/A	#N/A
EL-CA0010	10ft USB 2.0 A Male to B Male 28/24AWG Cable (Gold Plated)	#N/A	#N/A	#N/A	PCE	5439	#N/A	#N/A	#N/A	#N/A	0	#N/A	#N/A	#N/A	#N/A	#N/A	#N/A	#N/A	#N/A
EL-CA0011	10ft USB 2.0 A Male to Mini-B 5pin Male 28/24AWG Cable w/ Ferrite Core (Gold Plated)	#N/A	#N/A	#N/A	PCE	5449	#N/A	#N/A	#N/A	#N/A	0	#N/A	#N/A	#N/A	#N/A	#N/A	#N/A	#N/A	#N/A
EL-CA0012	100cm Length Wire K-type Thermocouple Sensor Probe Temperature 1M Cable New	#N/A	#N/A	#N/A	PCE	0	#N/A	#N/A	#N/A	#N/A	0	#N/A	#N/A	#N/A	#N/A	#N/A	#N/A	#N/A	#N/A
EL-CA0013	Ativa® 3' High-Speed HDMI Cable, Black	#N/A	#N/A	#N/A	PCE	482038	#N/A	#N/A	#N/A	#N/A	0	#N/A	#N/A	#N/A	#N/A	#N/A	#N/A	#N/A	#N/A
EL-CA0014	BNC to USB Video Converter Cable, 2M length	#N/A	#N/A	#N/A	PCE	51935	#N/A	#N/A	#N/A	#N/A	0	#N/A	#N/A	#N/A	#N/A	#N/A	#N/A	#N/A	#N/A
EL-CA0015	CBL, MNG, PVC, 6'	#N/A	#N/A	#N/A	PCE	284410	#N/A	#N/A	#N/A	#N/A	0	#N/A	#N/A	#N/A	#N/A	#N/A	#N/A	#N/A	#N/A
EL-CA0016	Flat Cables .050" 10C SHIELDED BLACK 28AWG STRANDED	#N/A	#N/A	#N/A	ft	517-3517/10	#N/A	#N/A	#N/A	#N/A	0	#N/A	#N/A	#N/A	#N/A	#N/A	#N/A	#N/A	#N/A
EL-CA0016 old	(Obsolete) Flat Cables .050" 10C SHIELDED BLACK 28AWG STRANDED	#N/A	#N/A	#N/A	PCE	517-3517/10	#N/A	#N/A	#N/A	#N/A	0	#N/A	#N/A	#N/A	#N/A	#N/A	#N/A	#N/A	#N/A
EL-CA0017	HDMI cable for Raspberry Pi	#N/A	#N/A	#N/A	PCE	0	#N/A	#N/A	#N/A	#N/A	0	#N/A	#N/A	#N/A	#N/A	#N/A	#N/A	#N/A	#N/A
EL-CA0018	Lot of Male to Male A/A USB cables	#N/A	#N/A	#N/A	PCE	0	#N/A	#N/A	#N/A	#N/A	0	#N/A	#N/A	#N/A	#N/A	#N/A	#N/A	#N/A	#N/A
EL-CA0019	USB DATA CABLE	#N/A	#N/A	#N/A	PCE	0	#N/A	#N/A	#N/A	#N/A	0	#N/A	#N/A	#N/A	#N/A	#N/A	#N/A	#N/A	#N/A
EL-CA0020	USB Extension Cable	#N/A	#N/A	#N/A	PCE	0	#N/A	#N/A	#N/A	#N/A	0	#N/A	#N/A	#N/A	#N/A	#N/A	#N/A	#N/A	#N/A
EL-CA0021	AmazonBasics High-Speed HDMI Cable (6.5 Feet/2.0 Meters) - Supports Ethernet, 3D, and Audio Return [Newest Standard]	#N/A	#N/A	#N/A	PCE	B003L1ZYYM	#N/A	#N/A	#N/A	#N/A	0	#N/A	#N/A	#N/A	#N/A	#N/A	#N/A	#N/A	#N/A
EL-CA0022	Micro HDMI Low Profile Cable	#N/A	#N/A	#N/A	PCE	8818542	#N/A	#N/A	#N/A	#N/A	0	#N/A	#N/A	#N/A	#N/A	#N/A	#N/A	#N/A	#N/A
EL-CA0023	50ft Ultra Slim Series High Performance HDMI® Cable w/ RedMere® Technology	#N/A	#N/A	#N/A	PCE	9432	#N/A	#N/A	#N/A	#N/A	0	#N/A	#N/A	#N/A	#N/A	#N/A	#N/A	#N/A	#N/A
EL-CA0024	3FT 24AWG Cat5e 350MHz UTP Bare Copper Ethernet Network Cable - Black, 2132	#N/A	#N/A	#N/A	PCE	2132	#N/A	#N/A	#N/A	#N/A	0	#N/A	#N/A	#N/A	#N/A	#N/A	#N/A	#N/A	#N/A
EL-CA0025	7FT 24AWG Cat5e 350MHz UTP Bare Copper Ethernet Network Cable - Black, 2139	#N/A	#N/A	#N/A	PCE	2139	#N/A	#N/A	#N/A	#N/A	0	#N/A	#N/A	#N/A	#N/A	#N/A	#N/A	#N/A	#N/A
EL-CA0026	14FT 24AWG Cat5e 350MHz UTP Bare Copper Ethernet Network Cable - Black, 2145	#N/A	#N/A	#N/A	PCE	2145	#N/A	#N/A	#N/A	#N/A	0	#N/A	#N/A	#N/A	#N/A	#N/A	#N/A	#N/A	#N/A
EL-CA0027	20FT 24AWG Cat5e 350MHz UTP Bare Copper Ethernet Network Cable - Black, 4984	#N/A	#N/A	#N/A	PCE	4984	#N/A	#N/A	#N/A	#N/A	0	#N/A	#N/A	#N/A	#N/A	#N/A	#N/A	#N/A	#N/A
EL-CA0028	25FT 24AWG Cat5e 350MHz UTP Bare Copper Ethernet Network Cable - Black, 2151	#N/A	#N/A	#N/A	PCE	2151	#N/A	#N/A	#N/A	#N/A	0	#N/A	#N/A	#N/A	#N/A	#N/A	#N/A	#N/A	#N/A
EL-CA0029	10FT 24AWG Cat5e 350MHz UTP Bare Copper Ethernet Network Cable - Black, 3384	#N/A	#N/A	#N/A	PCE	3384	#N/A	#N/A	#N/A	#N/A	0	#N/A	#N/A	#N/A	#N/A	#N/A	#N/A	#N/A	#N/A
EL-CA0030	North American - 6ft 18AWG Power Cord Cable w/ 3 Conductor PC Power Connector Socket (C13/5-15P) - Black, 5279, Box of 125	0	0	0	PCE	5279	Electronic	1.1		0	0	Linvox	5279	0	0	0	0	0	0
EL-CA0031	6ft 18AWG England Power Cord Cable - H05VV-F NEMA C13 - Black , Box of 75	0	0	0	PCE	7691	Electronic	1.98		0	0	Linvox	7691		0	0	0	0	0
EL-CA0032	6ft 18AWG European Power Cord Cable - H05VV-F NEMA C13 - Black order in 125 qty boxes	0	0	0	PCE	7692	Electronic	1.25		0	0	Linvox	7692		0	0	0	0	0
EL-CA0033	10ft 18AWG Power Cord Cable w/ 3 Conductor PC Power Connector Socket (C13/5-15P) - Black, 5280	#N/A	#N/A	#N/A	PCE	5280	#N/A	#N/A	#N/A	#N/A	0	#N/A	#N/A	#N/A	#N/A	#N/A	#N/A	#N/A	#N/A
EL-CA0034	15ft 18AWG Power Cord Cable w/ 3 Conductor PC Power Connector Socket (C13/5-15P) - Black, 5281	#N/A	#N/A	#N/A	PCE	5281	#N/A	#N/A	#N/A	#N/A	0	#N/A	#N/A	#N/A	#N/A	#N/A	#N/A	#N/A	#N/A
EL-CA0035	CABLE 22AWG 2COND 300V 152M	#N/A	#N/A	#N/A	PCE	T3008-152-ND	#N/A	#N/A	#N/A	#N/A	0	#N/A	#N/A	#N/A	#N/A	#N/A	#N/A	#N/A	#N/A
EL-CA0036	Velcro Reusable Self-Gripping Cable Ties, 0.5 Inches x 8 Inches Long, Black, 100 Ties per Pack (91140)	#N/A	#N/A	#N/A	PCE	0	#N/A	#N/A	#N/A	#N/A	0	#N/A	#N/A	#N/A	#N/A	#N/A	#N/A	#N/A	#N/A
EL-CA0037	5FT 24AWG Cat5e 350MHz UTP Bare Copper Ethernet Network Cable - Black, 3375	#N/A	#N/A	#N/A	PCE	0	#N/A	#N/A	#N/A	#N/A	0	#N/A	#N/A	#N/A	#N/A	#N/A	#N/A	#N/A	#N/A
EL-CA0038	Patch Cord, Cat5E, 7 foot	#N/A	#N/A	#N/A	PCE	0	#N/A	#N/A	#N/A	#N/A	0	#N/A	#N/A	#N/A	#N/A	#N/A	#N/A	#N/A	#N/A
EL-CA0039	Patch Cord, Cat5E, 10 foot	#N/A	#N/A	#N/A	PCE	0	#N/A	#N/A	#N/A	#N/A	0	#N/A	#N/A	#N/A	#N/A	#N/A	#N/A	#N/A	#N/A
EL-CA0040	Patch Cord, Cat5E, 3 foot	#N/A	#N/A	#N/A	PCE	0	#N/A	#N/A	#N/A	#N/A	0	#N/A	#N/A	#N/A	#N/A	#N/A	#N/A	#N/A	#N/A
EL-CA0041	C2G / Cables to Go 27329 WSB 2.0 A to Mini-B Cable, Black (1 Meter/3.28 Feet)	#N/A	#N/A	#N/A	PCE	0	#N/A	#N/A	#N/A	#N/A	0	#N/A	#N/A	#N/A	#N/A	#N/A	#N/A	#N/A	#N/A
EL-CA0042	50 Ft Power Extension Cable	#N/A	#N/A	#N/A	PCE	0	#N/A	#N/A	#N/A	#N/A	0	#N/A	#N/A	#N/A	#N/A	#N/A	#N/A	#N/A	#N/A
EL-CA0043	Olimex Ribbon Cables / IDC Cables UEXT FEM-FEM REPLACEMENT CABLE	#N/A	#N/A	#N/A	PCE	909-CABLE-IDC40-15CM	#N/A	#N/A	#N/A	#N/A	0	#N/A	#N/A	#N/A	#N/A	#N/A	#N/A	#N/A	#N/A
EL-CA0044	Olimex Specialized Cables USB TO SERIAL CABLE	#N/A	#N/A	#N/A	PCE	1188-1018-ND	#N/A	#N/A	#N/A	#N/A	0	#N/A	#N/A	#N/A	#N/A	#N/A	#N/A	#N/A	#N/A
EL-CA0045	1.5ft USB 2.0 A Male to Micro 5pin Male 28/28AWG Cable	#N/A	#N/A	#N/A	PCE	5137	#N/A	#N/A	#N/A	#N/A	0	#N/A	#N/A	#N/A	#N/A	#N/A	#N/A	#N/A	#N/A
EL-CA0046	Panel Mount USB Cable - A Male to A Female	#N/A	#N/A	#N/A	PCE	908	#N/A	#N/A	#N/A	#N/A	0	#N/A	#N/A	#N/A	#N/A	#N/A	#N/A	#N/A	#N/A
EL-CA0047	Panel Mount Ethernet Extension Cable	#N/A	#N/A	#N/A	PCE	909	#N/A	#N/A	#N/A	#N/A	0	#N/A	#N/A	#N/A	#N/A	#N/A	#N/A	#N/A	#N/A
EL-CA0048	1.5ft 28AWG High Speed HDMI® Cable w/Ferrite Cores - Black	#N/A	#N/A	#N/A	PCE	3872	#N/A	#N/A	#N/A	#N/A	0	#N/A	#N/A	#N/A	#N/A	#N/A	#N/A	#N/A	#N/A
EL-CA0049	Serial Debug Cable for pcDuino	#N/A	#N/A	#N/A	PCE	SERCAB_PCDUINO_O29	#N/A	#N/A	#N/A	#N/A	0	#N/A	#N/A	#N/A	#N/A	#N/A	#N/A	#N/A	#N/A
EL-CA0050	15ft 24AWG CL2 Standard HDMI® Cable Male to Female Extension - Black, 3344	#N/A	#N/A	#N/A	PCE	3344	#N/A	#N/A	#N/A	#N/A	0	#N/A	#N/A	#N/A	#N/A	#N/A	#N/A	#N/A	#N/A
EL-CA0051	25ft 24AWG CL2 Standard HDMI® Cable Male to Female Extension - Black, 3345	#N/A	#N/A	#N/A	PCE	3345	#N/A	#N/A	#N/A	#N/A	0	#N/A	#N/A	#N/A	#N/A	#N/A	#N/A	#N/A	#N/A
EL-CA0052	10ft 24AWG CL2 Silver Plated High Speed HDMI® Cable - Black, 3659	#N/A	#N/A	#N/A	PCE	3659	#N/A	#N/A	#N/A	#N/A	0	#N/A	#N/A	#N/A	#N/A	#N/A	#N/A	#N/A	#N/A
EL-CA0053	CABLE 40COND GRAY 25' RIBBON	#N/A	#N/A	#N/A	PCE	AE40A-25-ND	#N/A	#N/A	#N/A	#N/A	0	#N/A	#N/A	#N/A	#N/A	#N/A	#N/A	#N/A	#N/A
EL-CA0054	AmazonBasics High-Speed HDMI Cable - 3 Feet (0.9 Meter) - Supports Ethernet, 3D and Audio Return	#N/A	#N/A	#N/A	PCE	RFQ442	#N/A	#N/A	#N/A	#N/A	0	#N/A	#N/A	#N/A	#N/A	#N/A	#N/A	#N/A	#N/A
EL-CA0055	7FT FLEXboot Series 24AWG Cat5e 350MHz UTP Bare Copper Ethernet Network Cable - Black, 11381	#N/A	#N/A	#N/A	PCE	11381	#N/A	#N/A	#N/A	#N/A	0	#N/A	#N/A	#N/A	#N/A	#N/A	#N/A	#N/A	#N/A
EL-CA0056	6ft 18AWG Australian Power Cord Cable - H05VV-FNEMA C13 - Black, Box of 75	#N/A	#N/A	#N/A	PCE	7670	#N/A	#N/A	#N/A	#N/A	0	#N/A	#N/A	#N/A	#N/A	#N/A	#N/A	#N/A	#N/A
EL-CA0057	Cable Assembly SMA STR Plug RG58 36"	#N/A	#N/A	#N/A	PCE	ACX17236-ND	#N/A	#N/A	#N/A	#N/A	0	#N/A	#N/A	#N/A	#N/A	#N/A	#N/A	#N/A	#N/A
EL-CA0059	110A Probe Cable	#N/A	#N/A	#N/A	PCE	110A	#N/A	#N/A	#N/A	#N/A	0	#N/A	#N/A	#N/A	#N/A	#N/A	#N/A	#N/A	#N/A
EL-CA0060	Cable Molded RG58/U 48"	#N/A	#N/A	#N/A	PCE	290-1012-ND	#N/A	#N/A	#N/A	#N/A	0	#N/A	#N/A	#N/A	#N/A	#N/A	#N/A	#N/A	#N/A
EL-CA0061	Black Extension Cord, 14 Gauge Wire, 3' Long	#N/A	#N/A	#N/A	PCE	9581T21	#N/A	#N/A	#N/A	#N/A	0	#N/A	#N/A	#N/A	#N/A	#N/A	#N/A	#N/A	#N/A
EL-CA0062	Black Extension Cord, 14 Gauge Wire, 6' Long	#N/A	#N/A	#N/A	PCE	5388K14	#N/A	#N/A	#N/A	#N/A	0	#N/A	#N/A	#N/A	#N/A	#N/A	#N/A	#N/A	#N/A
EL-CA0063	6ft Tripp Lite - USB 2.0 A/B Gold Device Cable Ferrite Chokes A Male B Male	Y	0	0	PCE	U023-006	Electronic	2.89		0	U023-006	EDC (Electronics Distributors Corp.	Tripplite U023-006	0	0	0	0	0	0
EL-CA0064	Cable 2PR CPU SHLD PVC 22 AWG 50'	#N/A	#N/A	#N/A	PCE	C1352-50-ND	#N/A	#N/A	#N/A	#N/A	0	#N/A	#N/A	#N/A	#N/A	#N/A	#N/A	#N/A	#N/A
EL-CA0065	3ft Passive HDMI Cable - Black	#N/A	#N/A	#N/A	PCE	11559	#N/A	#N/A	#N/A	#N/A	0	#N/A	#N/A	#N/A	#N/A	#N/A	#N/A	#N/A	#N/A
EL-CA0066	10FT 24AWG Cat5e 350MHz UTP Bare Copper Ethernet Network Cable - White	#N/A	#N/A	#N/A	PCE	3391	#N/A	#N/A	#N/A	#N/A	0	#N/A	#N/A	#N/A	#N/A	#N/A	#N/A	#N/A	#N/A
EL-CA0067	Coboc CY-CAT5E-10-BK 10ft.24AWG Snagless Cat 5e Black Color 350MHz UTP Ethernet Stranded Copper Patch cord /Molded Network lan C	#N/A	#N/A	#N/A	PCE	N82E16812422007	#N/A	#N/A	#N/A	#N/A	0	#N/A	#N/A	#N/A	#N/A	#N/A	#N/A	#N/A	#N/A
EL-CA0068	1.5 Feet USB 2.0 Extender Cable - A Male to A Female 28/24AWG Extension Gold Plated (Black)	#N/A	#N/A	#N/A	PCE	B00GCG94WG	#N/A	#N/A	#N/A	#N/A	0	#N/A	#N/A	#N/A	#N/A	#N/A	#N/A	#N/A	#N/A
EL-CA0069	15ft USB 2.0 A Male to Micro 5pin Male 28/24 AWG Cable w/Ferrite Core (Gold Plated)	#N/A	#N/A	#N/A	PCE	5460	#N/A	#N/A	#N/A	#N/A	0	#N/A	#N/A	#N/A	#N/A	#N/A	#N/A	#N/A	#N/A
EL-CA0070	15ft. USB 2.0 A Male to Mini - B 5pin Male 28/24 AWG Cable w/Ferrite Core (Gold Plated)	#N/A	#N/A	#N/A	PCE	5450	#N/A	#N/A	#N/A	#N/A	0	#N/A	#N/A	#N/A	#N/A	#N/A	#N/A	#N/A	#N/A
EL-CA0071	Plantronics APD-80 CS500/SAVI EHS For Grandstream	#N/A	#N/A	#N/A	PCE	87327-01	#N/A	#N/A	#N/A	#N/A	0	#N/A	#N/A	#N/A	#N/A	#N/A	#N/A	#N/A	#N/A
EL-CA0072	10ft USB Cable 2.0 EXT 3M Gold, A Male to A Female	#N/A	#N/A	#N/A	PCE	TL383-ND	#N/A	#N/A	#N/A	#N/A	0	#N/A	#N/A	#N/A	#N/A	#N/A	#N/A	#N/A	#N/A
EL-CA0073	Belden 1310A 010U500 Multi-Conductor Cables 14AWG 4C UNSHLD, BLACK	#N/A	#N/A	#N/A	mm	1310A 010U500	#N/A	#N/A	#N/A	#N/A	0	#N/A	#N/A	#N/A	#N/A	#N/A	#N/A	#N/A	#N/A
EL-CA0073- old	OLD - Multi-Conductor Cables 14AWG 4C UNSHLD 500ft BOX BLACK	#N/A	#N/A	#N/A	PCE	566-1310A-U500-10	#N/A	#N/A	#N/A	#N/A	0	#N/A	#N/A	#N/A	#N/A	#N/A	#N/A	#N/A	#N/A
EL-CA0074	AmazonBasics High-Speed HDMI Cable 2-Pack - 3 Feet	#N/A	#N/A	#N/A	PCE	B00L3KNY22	#N/A	#N/A	#N/A	#N/A	0	#N/A	#N/A	#N/A	#N/A	#N/A	#N/A	#N/A	#N/A
EL-CA0075	Monoprice 109767 3-Feet 3.5mm Stereo Male to RCA Stereo Male Gold Plated Cable for Mobile, Black	#N/A	#N/A	#N/A	PCE	109767 or B00AJHBES6	#N/A	#N/A	#N/A	#N/A	0	#N/A	#N/A	#N/A	#N/A	#N/A	#N/A	#N/A	#N/A
EL-CA0076	Ativa® 6' High-Speed HDMI Cable Kit, Black	#N/A	#N/A	#N/A	PCE	443149	#N/A	#N/A	#N/A	#N/A	0	#N/A	#N/A	#N/A	#N/A	#N/A	#N/A	#N/A	#N/A
EL-CA0077	ONN miniHDMI to HDMI Cable, 3', Black	#N/A	#N/A	#N/A	PCE	68113107335	#N/A	#N/A	#N/A	#N/A	0	#N/A	#N/A	#N/A	#N/A	#N/A	#N/A	#N/A	#N/A
EL-CA0078	Flat Cables .050" 10C 10 COLOR 28AWG STRANDED 2x180mm	#N/A	#N/A	#N/A	mm	517-3302/10-300	#N/A	#N/A	#N/A	#N/A	3302/10-300	#N/A	#N/A	#N/A	#N/A	#N/A	#N/A	#N/A	#N/A
EL-CA0079	Electop USB 2.0 A Female To 2 Dual USB Male Jack Y Splitter Charger Cable	#N/A	#N/A	#N/A	PCE	0	#N/A	#N/A	#N/A	#N/A	0	#N/A	#N/A	#N/A	#N/A	#N/A	#N/A	#N/A	#N/A
EL-CA0080	6ft 16 AWG 1-to-2 Power Cord Splitter (NEMA 5-15P to 1 NEMA 5-15R + 1 IEC320C13)	#N/A	#N/A	#N/A	PCE	29812	#N/A	#N/A	#N/A	#N/A	0	#N/A	#N/A	#N/A	#N/A	#N/A	#N/A	#N/A	#N/A
EL-CA0081	Cable Matters Micro USB SlimPort (MyDP) to HDMI 6 Foot Cable with 6 Foot USB Charging Cable	#N/A	#N/A	#N/A	PCE	603002	#N/A	#N/A	#N/A	#N/A	603002	#N/A	#N/A	#N/A	#N/A	#N/A	#N/A	#N/A	#N/A
EL-CA0082	6ft Japan NEMA 5-15P 3-pin to C13 Power Cord with VCTF 0.75mm, Black (Box of 100)	#N/A	#N/A	#N/A	PCE	3271VF76	#N/A	#N/A	#N/A	#N/A	3271VF76	#N/A	#N/A	#N/A	#N/A	#N/A	#N/A	#N/A	#N/A
EL-FA0001	40mm Fan, 5.75 CFM	#N/A	#N/A	#N/A	PCE	UM40FAN	#N/A	#N/A	#N/A	#N/A	0	#N/A	#N/A	#N/A	#N/A	#N/A	#N/A	#N/A	#N/A
EL-FA0002	FAN DC 40X10.5MM 12V 6.7CFM	#N/A	#N/A	#N/A	PCE	1053-1205-ND	#N/A	#N/A	#N/A	#N/A	0	#N/A	#N/A	#N/A	#N/A	#N/A	#N/A	#N/A	#N/A
EL-FA0004	12vDC Fan 40mm	#N/A	#N/A	#N/A	PCE	TF4010-12H-S	#N/A	#N/A	#N/A	#N/A	0	#N/A	#N/A	#N/A	#N/A	#N/A	#N/A	#N/A	#N/A
EL-FA0005	Brushless DC Cooling Fan 5V or 12V 24V 4010S Blades 40x40x10mm Sleeve-bearing	#N/A	#N/A	#N/A	PCE	0	#N/A	#N/A	#N/A	#N/A	0	#N/A	#N/A	#N/A	#N/A	#N/A	#N/A	#N/A	#N/A
EL-FA0006	Fan, 12VDC	#N/A	#N/A	#N/A	PCE	ME40101V1-000U-A99	#N/A	#N/A	#N/A	#N/A	0	#N/A	#N/A	#N/A	#N/A	#N/A	#N/A	#N/A	#N/A
EL-FA0007	Fan 40x10mm, 5 VDC 0.9Wm 7.0 cfm	#N/A	#N/A	#N/A	PCE	25-1565-ND	#N/A	#N/A	#N/A	#N/A	0	#N/A	#N/A	#N/A	#N/A	#N/A	#N/A	#N/A	#N/A
EL-FA0008	FAN 40X20MM 12VDC 1.38W 10.8CFM	#N/A	#N/A	#N/A	PCE	259-1630-ND	#N/A	#N/A	#N/A	#N/A	0	#N/A	#N/A	#N/A	#N/A	#N/A	#N/A	#N/A	#N/A
EL-FA0009	Fans & Blowers 40mm 24VDC 6.8CFM	#N/A	#N/A	#N/A	PCE	664-D4010HX-G70-LF	#N/A	#N/A	#N/A	#N/A	0	#N/A	#N/A	#N/A	#N/A	#N/A	#N/A	#N/A	#N/A
EL-FA0010	Link Depot FAN-4LED-80BU 80mm	#N/A	#N/A	#N/A	PCE	0	#N/A	#N/A	#N/A	#N/A	0	#N/A	#N/A	#N/A	#N/A	#N/A	#N/A	#N/A	#N/A
EL-FA0011	69829 FAN,24VDC,Sleeve,5.75CFM,40X40X10MM,60mA	0	0	0	PCE	69829 - TF4010-24H-S	#N/A	#N/A	#N/A	#N/A	TF4010-24H-S	#N/A	#N/A	#N/A	#N/A	#N/A	#N/A	#N/A	#N/A
EL-FA0012	69866 FAN,24VDC,BALL,31.60CFM,80×80×15 MM,100mA	0	Y	0	PCE	69866 - TF8015-24M-B	#N/A	#N/A	#N/A	#N/A	TF8015-24M-B	#N/A	#N/A	#N/A	#N/A	#N/A	#N/A	#N/A	#N/A
EL-FA0013	FAN DC 40X10.5MM 12V 5.7CFM	#N/A	#N/A	#N/A	PCE	TF4010-12H-S	#N/A	#N/A	#N/A	#N/A	0	#N/A	#N/A	#N/A	#N/A	#N/A	#N/A	#N/A	#N/A
EL-FA0014	FAN DC 40X10.5MM 24V 6.7CFM	#N/A	#N/A	#N/A	PCE	1053-1210-ND	#N/A	#N/A	#N/A	#N/A	0	#N/A	#N/A	#N/A	#N/A	#N/A	#N/A	#N/A	#N/A
EL-FA0015	24V fan for add on kit w/ connector	#N/A	#N/A	#N/A	PCE	0	#N/A	#N/A	#N/A	#N/A	0	#N/A	#N/A	#N/A	#N/A	#N/A	#N/A	#N/A	#N/A
EL-FA0016	12V fan for add on kit w/ connector	#N/A	#N/A	#N/A	PCE	0	#N/A	#N/A	#N/A	#N/A	0	#N/A	#N/A	#N/A	#N/A	#N/A	#N/A	#N/A	#N/A
EL-FA0017	TAZ 24V Extruder Fan Add-on Kit	#N/A	#N/A	#N/A	PCE	0	#N/A	#N/A	#N/A	#N/A	0	#N/A	#N/A	#N/A	#N/A	#N/A	#N/A	#N/A	#N/A
EL-FA0018	TAZ 12V Extruder Fan Add-on	#N/A	#N/A	#N/A	PCE	TF4010-12H-S	#N/A	#N/A	#N/A	#N/A	0	#N/A	#N/A	#N/A	#N/A	#N/A	#N/A	#N/A	#N/A
EL-FA0019	BLOWER 12VDC 51.6 X 51.6 X 15MM	#N/A	#N/A	#N/A	PCE	259-1316-ND	#N/A	#N/A	#N/A	#N/A	0	#N/A	#N/A	#N/A	#N/A	#N/A	#N/A	#N/A	#N/A
EL-FA0020	RFB2008 Micro Blower with 30awg wire that is 250mm long	0	0	0	PCE	RFB2008	Electronic	6.54		0	0	Pelonis	0	0	0	0	0	0	0
EL-FA0021	BLOWER DC 24V 51X15 6500RPM	Y	#N/A	#N/A	PCE	603-1116-ND	#N/A	#N/A	#N/A	#N/A	0	#N/A	#N/A	#N/A	#N/A	#N/A	#N/A	#N/A	#N/A
EL-FA0022	FAN 12VDC 30X10MM 3.5CFM	#N/A	#N/A	#N/A	PCE	259-1615-ND	#N/A	#N/A	#N/A	#N/A	0	#N/A	#N/A	#N/A	#N/A	#N/A	#N/A	#N/A	#N/A
EL-FA0023	30x30x10mm 24v DC Fan	#N/A	#N/A	#N/A	PCE	0	#N/A	#N/A	#N/A	#N/A	0	#N/A	#N/A	#N/A	#N/A	#N/A	#N/A	#N/A	#N/A
EL-FA0024	RFB2008 Micro Blower, 5.5v Retail (DO Not Use - See KT-CP0082)	#N/A	#N/A	#N/A	PCE	0	#N/A	#N/A	#N/A	#N/A	0	#N/A	#N/A	#N/A	#N/A	#N/A	#N/A	#N/A	#N/A
EL-FA0025	FAN 24VDC 40X40X10 Crimped Retail	#N/A	#N/A	#N/A	PCE	TF4010-24H-S	#N/A	#N/A	#N/A	#N/A	0	#N/A	#N/A	#N/A	#N/A	#N/A	#N/A	#N/A	#N/A
EL-FA0026	FAN 12vDC 80x80x15 Crimped Retail	#N/A	#N/A	#N/A	PCE	TF8015-24M-B	#N/A	#N/A	#N/A	#N/A	0	#N/A	#N/A	#N/A	#N/A	#N/A	#N/A	#N/A	#N/A
EL-FA0027	RFB2008 Micro Blower, 5.5v Crimped RMAs	#N/A	#N/A	#N/A	PCE	0	#N/A	#N/A	#N/A	#N/A	0	#N/A	#N/A	#N/A	#N/A	#N/A	#N/A	#N/A	#N/A
EL-FA0028	Computer Fans - System 76	#N/A	#N/A	#N/A	PCE	0	#N/A	#N/A	#N/A	#N/A	0	#N/A	#N/A	#N/A	#N/A	#N/A	#N/A	#N/A	#N/A
EL-FA0029	FAN AXIAL 40X10MM VAPO 5VDC WIRE	#N/A	#N/A	#N/A	PCE	259-1565-ND	#N/A	#N/A	#N/A	#N/A	0	#N/A	#N/A	#N/A	#N/A	#N/A	#N/A	#N/A	#N/A
EL-FA0030	Dual blower harness for v2.0 dual extruders	#N/A	#N/A	#N/A	PCE	0	#N/A	#N/A	#N/A	#N/A	0	#N/A	#N/A	#N/A	#N/A	#N/A	#N/A	#N/A	#N/A
EL-FA0031	Dual 40mm fan harness for v2.0 dual extruders	#N/A	#N/A	#N/A	PCE	0	#N/A	#N/A	#N/A	#N/A	0	#N/A	#N/A	#N/A	#N/A	#N/A	#N/A	#N/A	#N/A
EL-FA0032	Pelonis FAN 24V 40mmx40mmx10mm Low flow	Y	#N/A	#N/A	PCE	C4010L24BPLB1b-7	#N/A	3.13	Y- Long Lead	#N/A	C4010L24BPLB1b-7	Pelonis	#N/A	#N/A	#N/A	#N/A	#N/A	#N/A	#N/A
EL-FA0033	Pelonis FAN 24V 80x80x15mm Low flow	Y	#N/A	#N/A	PCE	C8015L24BPLP1b-7	#N/A	3.12	Y- Long Lead	#N/A	C8015L24BPLP1b-7	Pelonis	#N/A	#N/A	#N/A	#N/A	#N/A	#N/A	#N/A
EL-FA0034	Pelonis FAN 5V 40x40x10mm Low flow	Y	#N/A	#N/A	PCE	C4010L05BPLB1b-7	#N/A	3.07	Y- Long Lead	#N/A	C4010L05BPLB1b-7	Pelonis	#N/A	#N/A	#N/A	#N/A	#N/A	#N/A	#N/A
EL-FA0035	Pelonis FAN 24V 40x10mm Medium flow	Y	#N/A	#N/A	PCE	C4010M24BPLP1b-7	#N/A	#N/A	Y- Long Lead	#N/A	0	Pelonis	#N/A	#N/A	#N/A	#N/A	#N/A	#N/A	#N/A
EL-FA0036	TAZ 6 CB Case Fan Assembly v1.0	#N/A	#N/A	#N/A	PCE	0	#N/A	#N/A	#N/A	#N/A	0	#N/A	#N/A	#N/A	#N/A	#N/A	#N/A	#N/A	#N/A
EL-FA0037	963E Benchtop Air Ionizer w / North America Power Cord (US/MX only)	#N/A	#N/A	#N/A	PCE	00051135329573-31196	#N/A	#N/A	#N/A	#N/A	963E	#N/A	#N/A	#N/A	#N/A	#N/A	#N/A	#N/A	#N/A
EL-FA0038	EBM-PAPST FAN AXIAL 40X10MM 24VDC WIRE 414FH	#N/A	#N/A	#N/A	PCE	381-2367-ND	#N/A	#N/A	#N/A	#N/A	414FH	#N/A	#N/A	#N/A	#N/A	#N/A	#N/A	#N/A	#N/A
EL-FA0039	ORION FAN AXIAL 40X10MM 24VDC WIRE OD4010-24HSS	#N/A	#N/A	#N/A	PCE	1053-1210-ND	#N/A	#N/A	#N/A	#N/A	OD4010-24HSS	#N/A	#N/A	#N/A	#N/A	#N/A	#N/A	#N/A	#N/A
EL-FA0040	ORION FAN AXIAL 40X10.5MM 24VDC WIRE - OD4010-24HB	#N/A	#N/A	#N/A	PCE	1053-1208-ND	#N/A	#N/A	#N/A	#N/A	OD4010-24HB	#N/A	#N/A	#N/A	#N/A	#N/A	#N/A	#N/A	#N/A
EL-FA0041	ORIX MDS410-24, DC Axial Fan	#N/A	#N/A	#N/A	PCE	MDS410-24	#N/A	#N/A	#N/A	#N/A	MDS410-24	#N/A	#N/A	#N/A	#N/A	#N/A	#N/A	#N/A	#N/A
EL-FA0044	Pelonis FAN 80x80x15 Medium flow	Y	#N/A	#N/A	PCE	C8015M24BPLP1b-7	#N/A	#N/A	#N/A	#N/A	C8015M24BPLP1b-7	Pelonis	#N/A	#N/A	#N/A	#N/A	#N/A	#N/A	#N/A
EL-FA0045	Pelonis FAN 80x80x15 High flow	Y	#N/A	#N/A	PCE	C8015H24BPLP1b-7	#N/A	3.88	#N/A	#N/A	C8015H24BPLP1b-7	Pelonis	#N/A	#N/A	#N/A	#N/A	#N/A	#N/A	#N/A
EL-FA0046	LiteWorld Protective Enclosure: Additional Fan	#N/A	#N/A	#N/A	PCE	0	#N/A	#N/A	#N/A	#N/A	0	#N/A	#N/A	#N/A	#N/A	#N/A	#N/A	#N/A	#N/A
EL-HB0000	5 RepRap PCB heated beds, Out of Spec	#N/A	#N/A	#N/A	PCE	0	#N/A	#N/A	#N/A	#N/A	0	#N/A	#N/A	#N/A	#N/A	#N/A	#N/A	#N/A	#N/A
EL-HB0001	Flexible Silicone-Rubber Heat Sheet Plain Backing, 6" X 6" Sheet, Med Watts/SQ Inch	#N/A	#N/A	#N/A	PCE	35765K51	#N/A	#N/A	#N/A	#N/A	0	#N/A	#N/A	#N/A	#N/A	#N/A	#N/A	#N/A	#N/A
EL-HB0002	Heated Bed Kit	#N/A	#N/A	#N/A	PCE	0	#N/A	#N/A	#N/A	#N/A	0	#N/A	#N/A	#N/A	#N/A	#N/A	#N/A	#N/A	#N/A
EL-HB0003	Low watts, Flexible Silicone-rubber Heat Sheet Plain backing, 10" x 10" sheet	#N/A	#N/A	#N/A	PCE	35765k512	#N/A	#N/A	#N/A	#N/A	0	#N/A	#N/A	#N/A	#N/A	#N/A	#N/A	#N/A	#N/A
EL-HB0004	Med Watts, Flexible Silicone-rubber Heat Sheet Plain Backing, 10" X 10" sheet	#N/A	#N/A	#N/A	PCE	35765K513	#N/A	#N/A	#N/A	#N/A	0	#N/A	#N/A	#N/A	#N/A	#N/A	#N/A	#N/A	#N/A
EL-HB0005	PCB Heatbed MK1 - soldered power wires	#N/A	#N/A	#N/A	PCE	0	#N/A	#N/A	#N/A	#N/A	0	#N/A	#N/A	#N/A	#N/A	#N/A	#N/A	#N/A	#N/A
EL-HB0006	PCB Heatbed MK1 - soldered power wires and thermistor	#N/A	#N/A	#N/A	PCE	0	#N/A	#N/A	#N/A	#N/A	0	#N/A	#N/A	#N/A	#N/A	#N/A	#N/A	#N/A	#N/A
EL-HB0007	Silicone Heating Pads	#N/A	#N/A	#N/A	PCE	0	#N/A	#N/A	#N/A	#N/A	0	#N/A	#N/A	#N/A	#N/A	#N/A	#N/A	#N/A	#N/A
EL-HB0008	Silicone Rubber Heater Mat w/ Thermistor 12"x12"	#N/A	#N/A	#N/A	PCE	0	#N/A	#N/A	#N/A	#N/A	0	#N/A	#N/A	#N/A	#N/A	#N/A	#N/A	#N/A	#N/A
EL-HB0009	Silicone-Rubber Heat Sheet Plain Backing, 9" X 9" Sheet, Med Watts/SQ Inch	#N/A	#N/A	#N/A	PCE	35765K55	#N/A	#N/A	#N/A	#N/A	0	#N/A	#N/A	#N/A	#N/A	#N/A	#N/A	#N/A	#N/A
EL-HB0011	TAZ 5 Heat Bed Kit	#N/A	#N/A	#N/A	PCE	0	#N/A	#N/A	#N/A	#N/A	0	#N/A	#N/A	#N/A	#N/A	#N/A	#N/A	#N/A	#N/A
EL-HR0000	Servo Y-Harness PCB	#N/A	#N/A	#N/A	PCE	HH-SC_PCB_YH	#N/A	#N/A	#N/A	#N/A	0	#N/A	#N/A	#N/A	#N/A	#N/A	#N/A	#N/A	#N/A
EL-HR0001	Thermistor Wire Harness	#N/A	#N/A	#N/A	PCE	0	#N/A	#N/A	#N/A	#N/A	0	#N/A	#N/A	#N/A	#N/A	#N/A	#N/A	#N/A	#N/A
EL-HR0002	Y Opto Wire Harness, 470mm	#N/A	#N/A	#N/A	PCE	0	#N/A	#N/A	#N/A	#N/A	0	#N/A	#N/A	#N/A	#N/A	#N/A	#N/A	#N/A	#N/A
EL-HR0003	X Opto Wire Harness, 680mm	#N/A	#N/A	#N/A	PCE	0	#N/A	#N/A	#N/A	#N/A	0	#N/A	#N/A	#N/A	#N/A	#N/A	#N/A	#N/A	#N/A
EL-HR0004	Z Opto Wire Harness, 850mm	#N/A	#N/A	#N/A	PCE	0	#N/A	#N/A	#N/A	#N/A	0	#N/A	#N/A	#N/A	#N/A	#N/A	#N/A	#N/A	#N/A
EL-HR0006	Heat bed extensions	#N/A	#N/A	#N/A	PCE	0	#N/A	#N/A	#N/A	#N/A	0	#N/A	#N/A	#N/A	#N/A	#N/A	#N/A	#N/A	#N/A
EL-HR0007	Heat bed wiring assembly	#N/A	#N/A	#N/A	PCE	0	#N/A	#N/A	#N/A	#N/A	0	#N/A	#N/A	#N/A	#N/A	#N/A	#N/A	#N/A	#N/A
EL-HR0009-2	Y switch extension short, TAZ	#N/A	#N/A	#N/A	PCE	0	#N/A	#N/A	#N/A	#N/A	0	#N/A	#N/A	#N/A	#N/A	#N/A	#N/A	#N/A	#N/A
EL-HR0010-2	X switch extension short, TAZ	#N/A	#N/A	#N/A	PCE	0	#N/A	#N/A	#N/A	#N/A	0	#N/A	#N/A	#N/A	#N/A	#N/A	#N/A	#N/A	#N/A
EL-HR0011	Jumper wire yellow	#N/A	#N/A	#N/A	PCE	0	#N/A	#N/A	#N/A	#N/A	0	#N/A	#N/A	#N/A	#N/A	#N/A	#N/A	#N/A	#N/A
EL-HR0012	Jumper wire red	#N/A	#N/A	#N/A	PCE	0	#N/A	#N/A	#N/A	#N/A	0	#N/A	#N/A	#N/A	#N/A	#N/A	#N/A	#N/A	#N/A
EL-HR0014	Power thru case assembly	#N/A	#N/A	#N/A	PCE	0	#N/A	#N/A	#N/A	#N/A	0	#N/A	#N/A	#N/A	#N/A	#N/A	#N/A	#N/A	#N/A
EL-HR0017-1	Motor extension -1	#N/A	#N/A	#N/A	PCE	0	#N/A	#N/A	#N/A	#N/A	0	#N/A	#N/A	#N/A	#N/A	#N/A	#N/A	#N/A	#N/A
EL-HR0017-2	Motor extension -2	#N/A	#N/A	#N/A	PCE	0	#N/A	#N/A	#N/A	#N/A	0	#N/A	#N/A	#N/A	#N/A	#N/A	#N/A	#N/A	#N/A
EL-HR0017-3	Motor extension -3	#N/A	#N/A	#N/A	PCE	0	#N/A	#N/A	#N/A	#N/A	0	#N/A	#N/A	#N/A	#N/A	#N/A	#N/A	#N/A	#N/A
EL-HR0017-4	Motor extension -4	#N/A	#N/A	#N/A	PCE	0	#N/A	#N/A	#N/A	#N/A	0	#N/A	#N/A	#N/A	#N/A	#N/A	#N/A	#N/A	#N/A
EL-HR0018	Endstop wire harness from Rambo kit	#N/A	#N/A	#N/A	PCE	0	#N/A	#N/A	#N/A	#N/A	0	#N/A	#N/A	#N/A	#N/A	#N/A	#N/A	#N/A	#N/A
EL-HR0019	Switch Wires from RAMBo Kit	#N/A	#N/A	#N/A	PCE	0	#N/A	#N/A	#N/A	#N/A	0	#N/A	#N/A	#N/A	#N/A	#N/A	#N/A	#N/A	#N/A
EL-HR0020	24vDC Power supply assembly	#N/A	#N/A	#N/A	PCE	0	#N/A	#N/A	#N/A	#N/A	0	#N/A	#N/A	#N/A	#N/A	#N/A	#N/A	#N/A	#N/A
EL-HR0021	Power through case assembly, TAZ	#N/A	#N/A	#N/A	PCE	0	#N/A	#N/A	#N/A	#N/A	0	#N/A	#N/A	#N/A	#N/A	#N/A	#N/A	#N/A	#N/A
EL-HR0022	Heat bed extension assembly, #6	#N/A	#N/A	#N/A	PCE	0	#N/A	#N/A	#N/A	#N/A	0	#N/A	#N/A	#N/A	#N/A	#N/A	#N/A	#N/A	#N/A
EL-HR0023	Y extension assembly, #5	#N/A	#N/A	#N/A	PCE	0	#N/A	#N/A	#N/A	#N/A	0	#N/A	#N/A	#N/A	#N/A	#N/A	#N/A	#N/A	#N/A
EL-HR0024	Budaschnozzle extension, 1300mm	#N/A	#N/A	#N/A	PCE	0	#N/A	#N/A	#N/A	#N/A	0	#N/A	#N/A	#N/A	#N/A	#N/A	#N/A	#N/A	#N/A
EL-HR0025	Print head extension, #4	#N/A	#N/A	#N/A	PCE	0	#N/A	#N/A	#N/A	#N/A	0	#N/A	#N/A	#N/A	#N/A	#N/A	#N/A	#N/A	#N/A
EL-HR0026	Z switch extension assembly, #1	#N/A	#N/A	#N/A	PCE	0	#N/A	#N/A	#N/A	#N/A	0	#N/A	#N/A	#N/A	#N/A	#N/A	#N/A	#N/A	#N/A
EL-HR0027	Z right motor extension assembly, #2	#N/A	#N/A	#N/A	PCE	0	#N/A	#N/A	#N/A	#N/A	0	#N/A	#N/A	#N/A	#N/A	#N/A	#N/A	#N/A	#N/A
EL-HR0028	X extension assembly, #3A	#N/A	#N/A	#N/A	PCE	0	#N/A	#N/A	#N/A	#N/A	0	#N/A	#N/A	#N/A	#N/A	#N/A	#N/A	#N/A	#N/A
EL-HR0029	X switch extension assembly, #3B	#N/A	#N/A	#N/A	PCE	0	#N/A	#N/A	#N/A	#N/A	0	#N/A	#N/A	#N/A	#N/A	#N/A	#N/A	#N/A	#N/A
EL-HR0030	AMP-3K TERMINATOR MACHINE RENTAL	#N/A	#N/A	#N/A	PCE	1725950-2	#N/A	#N/A	#N/A	#N/A	0	#N/A	#N/A	#N/A	#N/A	#N/A	#N/A	#N/A	#N/A
EL-HR0031	ANVIL	#N/A	#N/A	#N/A	PCE	1333228-2	#N/A	#N/A	#N/A	#N/A	0	#N/A	#N/A	#N/A	#N/A	#N/A	#N/A	#N/A	#N/A
EL-HR0032	ANVIL, COMBINATION (.055)	#N/A	#N/A	#N/A	PCE	1-1333201-1	#N/A	#N/A	#N/A	#N/A	0	#N/A	#N/A	#N/A	#N/A	#N/A	#N/A	#N/A	#N/A
EL-HR0033	CRIMPER, INSULATION (.070)	#N/A	#N/A	#N/A	PCE	2-456135-2	#N/A	#N/A	#N/A	#N/A	0	#N/A	#N/A	#N/A	#N/A	#N/A	#N/A	#N/A	#N/A
EL-HR0034	CRIMPER, INSUL O PREMIUM	#N/A	#N/A	#N/A	PCE	2119784.7	#N/A	#N/A	#N/A	#N/A	0	#N/A	#N/A	#N/A	#N/A	#N/A	#N/A	#N/A	#N/A
EL-HR0035	CRIMPER, WIRE .062 F	#N/A	#N/A	#N/A	PCE	1-456403-2	#N/A	#N/A	#N/A	#N/A	0	#N/A	#N/A	#N/A	#N/A	#N/A	#N/A	#N/A	#N/A
EL-HR0036	CRIMPER, WIRE .090 F	#N/A	#N/A	#N/A	PCE	4-456406-7	#N/A	#N/A	#N/A	#N/A	0	#N/A	#N/A	#N/A	#N/A	#N/A	#N/A	#N/A	#N/A
EL-HR0037	FLOATING SHEAR	#N/A	#N/A	#N/A	PCE	454276-1	#N/A	#N/A	#N/A	#N/A	0	#N/A	#N/A	#N/A	#N/A	#N/A	#N/A	#N/A	#N/A
EL-HR0038	FLOATING SHEAR	#N/A	#N/A	#N/A	PCE	462006-6	#N/A	#N/A	#N/A	#N/A	0	#N/A	#N/A	#N/A	#N/A	#N/A	#N/A	#N/A	#N/A
EL-HR0039	HD-I 5SMPR055F070O BENCH RENTAL	#N/A	#N/A	#N/A	PCE	1426179-2	#N/A	#N/A	#N/A	#N/A	0	#N/A	#N/A	#N/A	#N/A	#N/A	#N/A	#N/A	#N/A
EL-HR0040	INSERT, SHEAR	#N/A	#N/A	#N/A	PCE	2119806-1	#N/A	#N/A	#N/A	#N/A	0	#N/A	#N/A	#N/A	#N/A	#N/A	#N/A	#N/A	#N/A
EL-HR0041	OC-AT-S-FM-062F120O-001-0212 RENTAL	#N/A	#N/A	#N/A	PCE	2151641-1	#N/A	#N/A	#N/A	#N/A	0	#N/A	#N/A	#N/A	#N/A	#N/A	#N/A	#N/A	#N/A
EL-HR0042	OC-AT-S-FM-090F120O-001-0021 RENTAL	#N/A	#N/A	#N/A	PCE	2151101-1	#N/A	#N/A	#N/A	#N/A	0	#N/A	#N/A	#N/A	#N/A	#N/A	#N/A	#N/A	#N/A
EL-HR0043	WORK LIGHT 110V	#N/A	#N/A	#N/A	PCE	CRK-1003	#N/A	#N/A	#N/A	#N/A	0	#N/A	#N/A	#N/A	#N/A	#N/A	#N/A	#N/A	#N/A
EL-HR0044	Short Motor Wires - 2	#N/A	#N/A	#N/A	PCE	0	#N/A	#N/A	#N/A	#N/A	0	#N/A	#N/A	#N/A	#N/A	#N/A	#N/A	#N/A	#N/A
EL-HR0045	Dual Extruder Wiring Harness - Pre-TAZ 4.0	#N/A	#N/A	#N/A	PCE	0	#N/A	#N/A	#N/A	#N/A	0	#N/A	#N/A	#N/A	#N/A	#N/A	#N/A	#N/A	#N/A
EL-HR0046	Fan add-on wiring harness	#N/A	#N/A	#N/A	PCE	0	#N/A	#N/A	#N/A	#N/A	0	#N/A	#N/A	#N/A	#N/A	#N/A	#N/A	#N/A	#N/A
EL-HR0049	FINGER GUARD	#N/A	#N/A	#N/A	PCE	CRK-420102105	#N/A	#N/A	#N/A	#N/A	0	#N/A	#N/A	#N/A	#N/A	#N/A	#N/A	#N/A	#N/A
EL-HR0050	Enclosure Power Connector Assy	#N/A	#N/A	#N/A	PCE	0	#N/A	#N/A	#N/A	#N/A	0	#N/A	#N/A	#N/A	#N/A	#N/A	#N/A	#N/A	#N/A
EL-HR0051	Power Connector Assy	#N/A	#N/A	#N/A	PCE	0	#N/A	#N/A	#N/A	#N/A	0	#N/A	#N/A	#N/A	#N/A	#N/A	#N/A	#N/A	#N/A
EL-HR0052	Extruder Extension v2.1	#N/A	#N/A	#N/A	PCE	0	#N/A	#N/A	#N/A	#N/A	0	#N/A	#N/A	#N/A	#N/A	#N/A	#N/A	#N/A	#N/A
EL-HR0053	PS-GRD Wire v1.0, Pomfret	#N/A	#N/A	#N/A	PCE	0	#N/A	#N/A	#N/A	#N/A	0	#N/A	#N/A	#N/A	#N/A	#N/A	#N/A	#N/A	#N/A
EL-HR0054	PP-GRD Wire v1.0, Pomfret	#N/A	#N/A	#N/A	PCE	0	#N/A	#N/A	#N/A	#N/A	0	#N/A	#N/A	#N/A	#N/A	#N/A	#N/A	#N/A	#N/A
EL-HR0055	PP-SW Black Wire v1.0, Pomfret	#N/A	#N/A	#N/A	PCE	0	#N/A	#N/A	#N/A	#N/A	0	#N/A	#N/A	#N/A	#N/A	#N/A	#N/A	#N/A	#N/A
EL-HR0056	PS-SW Black Wire v1.0, Pomfret	#N/A	#N/A	#N/A	PCE	0	#N/A	#N/A	#N/A	#N/A	0	#N/A	#N/A	#N/A	#N/A	#N/A	#N/A	#N/A	#N/A
EL-HR0057	PS-SW White Wire v1.0, Pomfret	#N/A	#N/A	#N/A	PCE	0	#N/A	#N/A	#N/A	#N/A	0	#N/A	#N/A	#N/A	#N/A	#N/A	#N/A	#N/A	#N/A
EL-HR0058	PP-SW White Wire v1.0, Pomfret	#N/A	#N/A	#N/A	PCE	0	#N/A	#N/A	#N/A	#N/A	0	#N/A	#N/A	#N/A	#N/A	#N/A	#N/A	#N/A	#N/A
EL-HR0059	TAZ Extruder Pin Assignments v3.0	#N/A	#N/A	#N/A	PCE	0	#N/A	#N/A	#N/A	#N/A	0	#N/A	#N/A	#N/A	#N/A	#N/A	#N/A	#N/A	#N/A
EL-HR0060	TAZ Extruder Extension v3.0	#N/A	#N/A	#N/A	PCE	0	#N/A	#N/A	#N/A	#N/A	0	#N/A	#N/A	#N/A	#N/A	#N/A	#N/A	#N/A	#N/A
EL-HR0061	Extruder Extension Adapter v2c to v1/v2a	#N/A	#N/A	#N/A	PCE	0	#N/A	#N/A	#N/A	#N/A	0	#N/A	#N/A	#N/A	#N/A	#N/A	#N/A	#N/A	#N/A
EL-HR0062	Extruder Extension Adapter v1/v2a to v2c	#N/A	#N/A	#N/A	PCE	0	#N/A	#N/A	#N/A	#N/A	0	#N/A	#N/A	#N/A	#N/A	#N/A	#N/A	#N/A	#N/A
EL-HR0063	Extruder Extension Adapter v2c to v2b	#N/A	#N/A	#N/A	PCE	0	#N/A	#N/A	#N/A	#N/A	0	#N/A	#N/A	#N/A	#N/A	#N/A	#N/A	#N/A	#N/A
EL-HR0064	External Blower Harness add-on	#N/A	#N/A	#N/A	PCE	0	#N/A	#N/A	#N/A	#N/A	0	#N/A	#N/A	#N/A	#N/A	#N/A	#N/A	#N/A	#N/A
EL-HR0066	TAZ Extruder Pin Assignments v2.1	#N/A	#N/A	#N/A	PCE	0	#N/A	#N/A	#N/A	#N/A	0	#N/A	#N/A	#N/A	#N/A	#N/A	#N/A	#N/A	#N/A
EL-HR0067	TAZ Extruder Pin Assignments v2.0	#N/A	#N/A	#N/A	PCE	0	#N/A	#N/A	#N/A	#N/A	0	#N/A	#N/A	#N/A	#N/A	#N/A	#N/A	#N/A	#N/A
EL-HR0068	Mini Plug to Ground Post Extension	0	0	0	PCE	0	Electronic	0		0	0	0	0	0	0	0	0	0	0
EL-HR0069	Mini PS to Ground Post Extension	0	0	0	PCE	0	Electronic	0		0	0	0	0	0	0	0	0	0	0
EL-HR0070	X-Extruder-1 Assembly for Mini	#N/A	#N/A	#N/A	PCE	0	#N/A	#N/A	#N/A	#N/A	0	#N/A	#N/A	#N/A	#N/A	#N/A	#N/A	#N/A	#N/A
EL-HR0071	Mini Ferrite-Jumper Extension	#N/A	#N/A	#N/A	PCE	0	#N/A	#N/A	#N/A	#N/A	0	#N/A	#N/A	#N/A	#N/A	#N/A	#N/A	#N/A	#N/A
EL-HR0072	Hexagon Hot End Kit, Adapter Harness	#N/A	#N/A	#N/A	PCE	0	#N/A	#N/A	#N/A	#N/A	0	#N/A	#N/A	#N/A	#N/A	#N/A	#N/A	#N/A	#N/A
EL-HR0073	Thermistor Assembly	#N/A	#N/A	#N/A	PCE	0	#N/A	#N/A	#N/A	#N/A	0	#N/A	#N/A	#N/A	#N/A	#N/A	#N/A	#N/A	#N/A
EL-HR0074	DC Power Harness v1.0 TAZ 6	#N/A	#N/A	#N/A	PCE	0	#N/A	#N/A	#N/A	#N/A	0	#N/A	#N/A	#N/A	#N/A	#N/A	#N/A	#N/A	#N/A
EL-HR0075	X Harness External TAZ 6	#N/A	#N/A	#N/A	PCE	0	#N/A	#N/A	#N/A	#N/A	0	#N/A	#N/A	#N/A	#N/A	#N/A	#N/A	#N/A	#N/A
EL-HR0076	Taz 6 switch to PSU white	#N/A	#N/A	#N/A	PCE	0	#N/A	#N/A	#N/A	#N/A	0	#N/A	#N/A	#N/A	#N/A	#N/A	#N/A	#N/A	#N/A
EL-HR0077	TAZ 6 switch to PSU black	#N/A	#N/A	#N/A	PCE	0	#N/A	#N/A	#N/A	#N/A	0	#N/A	#N/A	#N/A	#N/A	#N/A	#N/A	#N/A	#N/A
EL-HR0078	TAZ 6 plug to ground green	#N/A	#N/A	#N/A	PCE	0	#N/A	#N/A	#N/A	#N/A	0	#N/A	#N/A	#N/A	#N/A	#N/A	#N/A	#N/A	#N/A
EL-HR0079	TAZ 6 PSU to ground green	#N/A	#N/A	#N/A	PCE	0	#N/A	#N/A	#N/A	#N/A	0	#N/A	#N/A	#N/A	#N/A	#N/A	#N/A	#N/A	#N/A
EL-HR0080	TAZ 6 plug to switch black and white with ferrite	#N/A	#N/A	#N/A	PCE	0	#N/A	#N/A	#N/A	#N/A	0	#N/A	#N/A	#N/A	#N/A	#N/A	#N/A	#N/A	#N/A
EL-HR0081	TAZ 6 Bed Harness Internal	#N/A	#N/A	#N/A	PCE	Q5-3X-3/4-01	#N/A	#N/A	#N/A	#N/A	0	#N/A	#N/A	#N/A	#N/A	#N/A	#N/A	#N/A	#N/A
EL-HR0082	Bed power harness internal, TAZ 6	#N/A	#N/A	#N/A	PCE	0	#N/A	#N/A	#N/A	#N/A	0	#N/A	#N/A	#N/A	#N/A	#N/A	#N/A	#N/A	#N/A
EL-HR0083	Bed power harness external, TAZ 6	#N/A	#N/A	#N/A	PCE	0	#N/A	#N/A	#N/A	#N/A	0	#N/A	#N/A	#N/A	#N/A	#N/A	#N/A	#N/A	#N/A
EL-HR0084	TAZ 6, X Harness Internal	#N/A	#N/A	#N/A	PCE	Q5-3X-3/4-01	#N/A	#N/A	#N/A	#N/A	0	#N/A	#N/A	#N/A	#N/A	#N/A	#N/A	#N/A	#N/A
EL-HR0085	Shielded 24AWG harness for Moon's NEMA17 stepper, 640mm	#N/A	#N/A	#N/A	PCE	0	#N/A	#N/A	#N/A	#N/A	0	#N/A	#N/A	#N/A	#N/A	#N/A	#N/A	#N/A	#N/A
EL-HR0086	Mini, Ferrite Motor Extension	#N/A	#N/A	#N/A	PCE	0	#N/A	#N/A	#N/A	#N/A	0	#N/A	#N/A	#N/A	#N/A	#N/A	#N/A	#N/A	#N/A
EL-HR0087	TAZ 6, CB Extruder Harness Internal	#N/A	#N/A	#N/A	PCE	FSD74-6	#N/A	#N/A	#N/A	#N/A	0	#N/A	#N/A	#N/A	#N/A	#N/A	#N/A	#N/A	#N/A
EL-HR0088	TAZ 6, Y & Z Harness Internal	#N/A	#N/A	#N/A	PCE	Q5-3X-3/4-01	#N/A	#N/A	#N/A	#N/A	0	#N/A	#N/A	#N/A	#N/A	#N/A	#N/A	#N/A	#N/A
EL-HR0089	Taz 6, Bed harness extension	#N/A	#N/A	#N/A	PCE	0	#N/A	#N/A	#N/A	#N/A	0	#N/A	#N/A	#N/A	#N/A	#N/A	#N/A	#N/A	#N/A
EL-HR0090	Taz 6, Bed harness external	#N/A	#N/A	#N/A	PCE	0	#N/A	#N/A	#N/A	#N/A	0	#N/A	#N/A	#N/A	#N/A	#N/A	#N/A	#N/A	#N/A
EL-HR0091	Taz 6 Y & Z harness external	#N/A	#N/A	#N/A	PCE	0	#N/A	#N/A	#N/A	#N/A	0	#N/A	#N/A	#N/A	#N/A	#N/A	#N/A	#N/A	#N/A
EL-HR0092	Taz 6, Extruder 0 harness external	#N/A	#N/A	#N/A	PCE	0	#N/A	#N/A	#N/A	#N/A	0	#N/A	#N/A	#N/A	#N/A	#N/A	#N/A	#N/A	#N/A
EL-HR0093	Mini X-Motor Adapter, Moons' v1.0	#N/A	#N/A	#N/A	PCE	4634140204390	#N/A	#N/A	#N/A	#N/A	4634140204390	#N/A	#N/A	#N/A	#N/A	#N/A	#N/A	#N/A	#N/A
EL-HR0094	TAZ XY, Mini Y-Motor Adapter, Moons' v1.0	#N/A	#N/A	#N/A	PCE	4634140204391	#N/A	#N/A	#N/A	#N/A	4634140204391	#N/A	#N/A	#N/A	#N/A	#N/A	#N/A	#N/A	#N/A
EL-HR0095	Extruder Fan Harness TAZ 6, v0.1	#N/A	#N/A	#N/A	PCE	0	#N/A	#N/A	#N/A	#N/A	0	#N/A	#N/A	#N/A	#N/A	#N/A	#N/A	#N/A	#N/A
EL-HR0096	Extruder Motor-switch Harness TAZ 6, v0.1	#N/A	#N/A	#N/A	PCE	0	#N/A	#N/A	#N/A	#N/A	0	#N/A	#N/A	#N/A	#N/A	#N/A	#N/A	#N/A	#N/A
EL-HR0097	LCD Harness TAZ 6, v0.1	#N/A	#N/A	#N/A	PCE	0	#N/A	#N/A	#N/A	#N/A	0	#N/A	#N/A	#N/A	#N/A	#N/A	#N/A	#N/A	#N/A
EL-HR0098	TAZ 2-3pin Blower Adapter	#N/A	#N/A	#N/A	PCE	0	#N/A	#N/A	#N/A	#N/A	0	#N/A	#N/A	#N/A	#N/A	#N/A	#N/A	#N/A	#N/A
EL-HR0100	Opah thermistor assembly v0.1	#N/A	#N/A	#N/A	PCE	0	#N/A	#N/A	#N/A	#N/A	0	#N/A	#N/A	#N/A	#N/A	#N/A	#N/A	#N/A	#N/A
EL-HR0101	Taz 6, CB extruder 1 harness	#N/A	#N/A	#N/A	PCE	0	#N/A	#N/A	#N/A	#N/A	0	#N/A	#N/A	#N/A	#N/A	#N/A	#N/A	#N/A	#N/A
EL-HR0102	Mini Bed Harness Assembly - Gladiola	0	0	0	PCE	0	Electronic	29.58		0	0	IGUS	0	0	0	0	0	0	0
EL-HR0104	Mini Plug to SW Extension Harness Assembly - Gladiola	#N/A	#N/A	#N/A	PCE	0	#N/A	#N/A	#N/A	#N/A	0	#N/A	#N/A	#N/A	#N/A	#N/A	#N/A	#N/A	#N/A
EL-HR0106	Mini PS to RAMBo Harness Assembly - Gladiola	#N/A	#N/A	#N/A	PCE	0	#N/A	#N/A	#N/A	#N/A	0	#N/A	#N/A	#N/A	#N/A	#N/A	#N/A	#N/A	#N/A
EL-HR0107	Mini SW to PS Extension Harness Assembly - Gladiola	#N/A	#N/A	#N/A	PCE	0	#N/A	#N/A	#N/A	#N/A	0	#N/A	#N/A	#N/A	#N/A	#N/A	#N/A	#N/A	#N/A
EL-HR0108	Mini X Extruder Harnesses Assembly - Gladiola	0	0	0	PCE	0	Electronic	73.26		0	0	IGUS	0	0	0	0	0	0	0
EL-HR0109	Finger Guard 80mm Plastic	#N/A	#N/A	#N/A	PCE	CR282-ND	#N/A	0.30414	#N/A	#N/A	09080-G	Digi-Key	#N/A	#N/A	#N/A	#N/A	#N/A	#N/A	#N/A
EL-HR0110	Finger/ Filter Assembly 80mm Plastic 30ppl	#N/A	#N/A	#N/A	PCE	CR212-ND	#N/A	#N/A	#N/A	#N/A	09325-F/30	#N/A	#N/A	#N/A	#N/A	#N/A	#N/A	#N/A	#N/A
EL-HR0111	Fan Filter 80mm 45ppl	#N/A	#N/A	#N/A	PCE	1053-1394-ND	#N/A	#N/A	#N/A	#N/A	GRM80-45	#N/A	#N/A	#N/A	#N/A	#N/A	#N/A	#N/A	#N/A
EL-HR0112	Finger Guard 8mm Plastic	#N/A	#N/A	#N/A	PCE	CR226-ND	#N/A	#N/A	#N/A	#N/A	09325-G	#N/A	#N/A	#N/A	#N/A	#N/A	#N/A	#N/A	#N/A
EL-HR0113	igus Bed Harness Cable Sub-Assembly - Gladiola	#N/A	#N/A	#N/A	PCE	0	#N/A	#N/A	#N/A	#N/A	0	#N/A	#N/A	#N/A	#N/A	#N/A	#N/A	#N/A	#N/A
El-HR0114	Mini Bed Harness Completed Assembly - Gladiola	#N/A	#N/A	#N/A	PCE	0	#N/A	#N/A	#N/A	#N/A	0	#N/A	#N/A	#N/A	#N/A	#N/A	#N/A	#N/A	#N/A
EL-HR0115	Mini XY Harness Assembly - Gladiola	#N/A	#N/A	#N/A	PCE	0	#N/A	#N/A	#N/A	#N/A	0	#N/A	#N/A	#N/A	#N/A	#N/A	#N/A	#N/A	#N/A
EL-HR0116	Mini USB to Ground Harness	#N/A	#N/A	#N/A	PCE	0	#N/A	#N/A	#N/A	#N/A	0	#N/A	#N/A	#N/A	#N/A	#N/A	#N/A	#N/A	#N/A
EL-MS0001	Female Connector Pins .1in Gold Terminals	#N/A	#N/A	#N/A	PCE	HH-PT1IN_FT	#N/A	#N/A	#N/A	#N/A	0	#N/A	#N/A	#N/A	#N/A	#N/A	#N/A	#N/A	#N/A
EL-MS0002	1x4-pin Connector Housing	#N/A	#N/A	#N/A	PCE	HH-PT1IN_1x4	#N/A	#N/A	#N/A	#N/A	0	#N/A	#N/A	#N/A	#N/A	#N/A	#N/A	#N/A	#N/A
EL-MS0003	Male Connector Pins .1in Gold Terminals	#N/A	#N/A	#N/A	PCE	HH-PT1IN_MT	#N/A	#N/A	#N/A	#N/A	0	#N/A	#N/A	#N/A	#N/A	#N/A	#N/A	#N/A	#N/A
EL-MS0004	1x2-pin Connector Housing	#N/A	#N/A	#N/A	PCE	HH-PT1IN_1x2	#N/A	#N/A	#N/A	#N/A	0	#N/A	#N/A	#N/A	#N/A	#N/A	#N/A	#N/A	#N/A
EL-MS0005	1x3-pin Connector Housing	#N/A	#N/A	#N/A	PCE	HH-PT1IN_1x3	#N/A	#N/A	#N/A	#N/A	0	#N/A	#N/A	#N/A	#N/A	#N/A	#N/A	#N/A	#N/A
EL-MS0006	Power Cord with Three-Blade Plug, 18 Gauge Wire, NEMA 5-15 Plug, 6' 7" Long	#N/A	#N/A	#N/A	PCE	70355K76	#N/A	#N/A	#N/A	#N/A	0	#N/A	#N/A	#N/A	#N/A	#N/A	#N/A	#N/A	#N/A
EL-MS0007	22-18 AWG butt connector	#N/A	#N/A	#N/A	PCE	0	#N/A	#N/A	#N/A	#N/A	0	#N/A	#N/A	#N/A	#N/A	#N/A	#N/A	#N/A	#N/A
EL-MS0008	Anderson-Heavy Duty Power Connectors HOUSING ONLY, BLACK-BULK POWERPOLE 15/45	0	0	0	PCE	879-1327G6-BK	Electronic	0.192		Anderson	1327G6-BK	SAGER	879-1327G6-BK	0	0	0	0	0	0
EL-MS0009	Wire Wrap, 1/4", 100' Length	#N/A	#N/A	#N/A	cm	7432K91	#N/A	#N/A	#N/A	#N/A	0	#N/A	#N/A	#N/A	#N/A	#N/A	#N/A	#N/A	#N/A
EL-MS0010	Heavy Duty Power Connectors POWERPOLE 15A CONT	0	0	0	PCE	879-1332-BK	Electronic	0.1		Anderson	1332-BK	Mouser	879-1332-BK	0	0	0	0	0	0
EL-MS0011	Wire Wrap, 1/2", 100' Length	#N/A	#N/A	#N/A	cm	7432K93	#N/A	#N/A	#N/A	#N/A	0	#N/A	#N/A	#N/A	#N/A	#N/A	#N/A	#N/A	#N/A
EL-MS0012	Noninsulated Wire Ferrule, 24-20 AWG, .31" Pin Length	#N/A	#N/A	#N/A	PCE	9681K15	#N/A	#N/A	#N/A	#N/A	0	#N/A	#N/A	#N/A	#N/A	#N/A	#N/A	#N/A	#N/A
EL-MS0013	Wire Ferrules, 18 AWG	#N/A	#N/A	#N/A	PCE	9681K17	#N/A	#N/A	#N/A	#N/A	0	#N/A	#N/A	#N/A	#N/A	#N/A	#N/A	#N/A	#N/A
EL-MS0014	Noninsulated Wire Ferrule, 16 AWG, .28" Pin Length	#N/A	#N/A	#N/A	PCE	9681K21	#N/A	#N/A	#N/A	#N/A	0	#N/A	#N/A	#N/A	#N/A	#N/A	#N/A	#N/A	#N/A
EL-MS0015	Terminal, quick disconnect, female 22-18 AWG	#N/A	#N/A	#N/A	PCE	538-19003-0107	#N/A	#N/A	#N/A	#N/A	0	#N/A	#N/A	#N/A	#N/A	#N/A	#N/A	#N/A	#N/A
EL-MS0016	Wire Wrap, 1/4", 300mm	#N/A	#N/A	#N/A	PCE	0	#N/A	#N/A	#N/A	#N/A	0	#N/A	#N/A	#N/A	#N/A	#N/A	#N/A	#N/A	#N/A
EL-MS0017	Wire Wrap, 1/4", 340mm	#N/A	#N/A	#N/A	PCE	0	#N/A	#N/A	#N/A	#N/A	0	#N/A	#N/A	#N/A	#N/A	#N/A	#N/A	#N/A	#N/A
EL-MS0018	Wire Wrap, 1/4", 420mm	#N/A	#N/A	#N/A	PCE	0	#N/A	#N/A	#N/A	#N/A	0	#N/A	#N/A	#N/A	#N/A	#N/A	#N/A	#N/A	#N/A
EL-MS0019	Wire Wrap, 1/2", 90mm	#N/A	#N/A	#N/A	PCE	0	#N/A	#N/A	#N/A	#N/A	0	#N/A	#N/A	#N/A	#N/A	#N/A	#N/A	#N/A	#N/A
EL-MS0020	1x5-pin Connector Housing	#N/A	#N/A	#N/A	PCE	HH-PT1IN_1x5	#N/A	#N/A	#N/A	#N/A	0	#N/A	#N/A	#N/A	#N/A	#N/A	#N/A	#N/A	#N/A
EL-MS0021	Universal Servo JR Connector Housings	#N/A	#N/A	#N/A	PCE	HH-SC_UNH	#N/A	#N/A	#N/A	#N/A	0	#N/A	#N/A	#N/A	#N/A	#N/A	#N/A	#N/A	#N/A
EL-MS0022	Universal Servo Connector Sleeves	#N/A	#N/A	#N/A	PCE	HH-SC_UNS	#N/A	#N/A	#N/A	#N/A	0	#N/A	#N/A	#N/A	#N/A	#N/A	#N/A	#N/A	#N/A
EL-MS0023	Futaba J Servo Connector Housings	#N/A	#N/A	#N/A	PCE	HH-SC_FJH	#N/A	#N/A	#N/A	#N/A	0	#N/A	#N/A	#N/A	#N/A	#N/A	#N/A	#N/A	#N/A
EL-MS0024	Futaba J Servo Connector Male Sleeves	#N/A	#N/A	#N/A	PCE	HH-SC_FJS	#N/A	#N/A	#N/A	#N/A	0	#N/A	#N/A	#N/A	#N/A	#N/A	#N/A	#N/A	#N/A
EL-MS0025	1x1-pin Connector Housing	#N/A	#N/A	#N/A	PCE	HH-PT1IN_1x1	#N/A	#N/A	#N/A	#N/A	0	#N/A	#N/A	#N/A	#N/A	#N/A	#N/A	#N/A	#N/A
EL-MS0026	1x6-pin Connector Housing	#N/A	#N/A	#N/A	PCE	HH-PT1IN_1x6	#N/A	#N/A	#N/A	#N/A	0	#N/A	#N/A	#N/A	#N/A	#N/A	#N/A	#N/A	#N/A
EL-MS0027	1x7-pin Connector Housing	#N/A	#N/A	#N/A	PCE	HH-PT1IN_1x7	#N/A	#N/A	#N/A	#N/A	0	#N/A	#N/A	#N/A	#N/A	#N/A	#N/A	#N/A	#N/A
EL-MS0028	1x8-pin Connector Housing	#N/A	#N/A	#N/A	PCE	HH-PT1IN_1x8	#N/A	#N/A	#N/A	#N/A	0	#N/A	#N/A	#N/A	#N/A	#N/A	#N/A	#N/A	#N/A
EL-MS0029	1x9-pin Connector Housing	#N/A	#N/A	#N/A	PCE	HH-PT1IN_1x9	#N/A	#N/A	#N/A	#N/A	0	#N/A	#N/A	#N/A	#N/A	#N/A	#N/A	#N/A	#N/A
EL-MS0030	1x10-pin Connector Housing	#N/A	#N/A	#N/A	PCE	HH-PT1IN_1x10	#N/A	#N/A	#N/A	#N/A	0	#N/A	#N/A	#N/A	#N/A	#N/A	#N/A	#N/A	#N/A
EL-MS0031	2x2-pin Connector Housing	#N/A	#N/A	#N/A	PCE	HH-PT1IN_2x2	#N/A	#N/A	#N/A	#N/A	0	#N/A	#N/A	#N/A	#N/A	#N/A	#N/A	#N/A	#N/A
EL-MS0032	2x3-pin Connector Housing	#N/A	#N/A	#N/A	PCE	HH-PT1IN_2x3	#N/A	#N/A	#N/A	#N/A	0	#N/A	#N/A	#N/A	#N/A	#N/A	#N/A	#N/A	#N/A
EL-MS0033	2x4-pin Connector Housing	#N/A	#N/A	#N/A	PCE	HH-PT1IN_2x4	#N/A	#N/A	#N/A	#N/A	0	#N/A	#N/A	#N/A	#N/A	#N/A	#N/A	#N/A	#N/A
EL-MS0034	2x5-pin Connector Housing	#N/A	#N/A	#N/A	PCE	HH-PT1IN_2x5	#N/A	#N/A	#N/A	#N/A	0	#N/A	#N/A	#N/A	#N/A	#N/A	#N/A	#N/A	#N/A
EL-MS0035	Gold Single Row Straight Header - 40 Pin	#N/A	#N/A	#N/A	PCE	HH-PT1IN_SRSH40	#N/A	#N/A	#N/A	#N/A	0	#N/A	#N/A	#N/A	#N/A	#N/A	#N/A	#N/A	#N/A
EL-MS0036	Gold Double Row Straight Header - 80 Pin	#N/A	#N/A	#N/A	PCE	HH-PT1IN_SRSH80	#N/A	#N/A	#N/A	#N/A	0	#N/A	#N/A	#N/A	#N/A	#N/A	#N/A	#N/A	#N/A
EL-MS0037	Gold Single Row Right Angle Header - 40 Pin	#N/A	#N/A	#N/A	PCE	HH-PT1IN_SRRAH40	#N/A	#N/A	#N/A	#N/A	0	#N/A	#N/A	#N/A	#N/A	#N/A	#N/A	#N/A	#N/A
EL-MS0038	Gold Double Row Right Angle Header - 80 Pin	#N/A	#N/A	#N/A	PCE	HH-PT1IN_SRRAH80	#N/A	#N/A	#N/A	#N/A	0	#N/A	#N/A	#N/A	#N/A	#N/A	#N/A	#N/A	#N/A
EL-MS0039	Servo Connector Female to Male Adapter	#N/A	#N/A	#N/A	PCE	HH-PT1IN_SCFMA	#N/A	#N/A	#N/A	#N/A	0	#N/A	#N/A	#N/A	#N/A	#N/A	#N/A	#N/A	#N/A
EL-MS0040	Gold Single Row Female to Male Adapter Header - 40 Pin	#N/A	#N/A	#N/A	PCE	HH-PT1IN_SRFMA40	#N/A	#N/A	#N/A	#N/A	0	#N/A	#N/A	#N/A	#N/A	#N/A	#N/A	#N/A	#N/A
EL-MS0041	Gold Double Row Female to Male Adapter Header - 80 Pin	#N/A	#N/A	#N/A	PCE	HH-PT1IN_SRFMA80	#N/A	#N/A	#N/A	#N/A	0	#N/A	#N/A	#N/A	#N/A	#N/A	#N/A	#N/A	#N/A
EL-MS0042	Servo Connector Three-Way Male / Y Adapter	#N/A	#N/A	#N/A	PCE	HH-SC_3WM	#N/A	#N/A	#N/A	#N/A	0	#N/A	#N/A	#N/A	#N/A	#N/A	#N/A	#N/A	#N/A
EL-MS0043	Hammond Mfg Enclosure, 1593HAMBONEBK, Beaglebone	#N/A	#N/A	#N/A	PCE	70313867	#N/A	#N/A	#N/A	#N/A	0	#N/A	#N/A	#N/A	#N/A	#N/A	#N/A	#N/A	#N/A
EL-MS0044	0.1" Servo Strip PCB	#N/A	#N/A	#N/A	PCE	HH-SC_PCB_PT1INSS	#N/A	#N/A	#N/A	#N/A	0	#N/A	#N/A	#N/A	#N/A	#N/A	#N/A	#N/A	#N/A
EL-MS0045	Universal Servo Connector Adapter PCB	#N/A	#N/A	#N/A	PCE	HH-SC_PCB_USCA	#N/A	#N/A	#N/A	#N/A	0	#N/A	#N/A	#N/A	#N/A	#N/A	#N/A	#N/A	#N/A
EL-MS0046	Universal 22 AWG 8" Servo Lead	#N/A	#N/A	#N/A	PCE	HH-LEAD_DX22-08	#N/A	#N/A	#N/A	#N/A	0	#N/A	#N/A	#N/A	#N/A	#N/A	#N/A	#N/A	#N/A
EL-MS0047	Connector 4 Pin Din Power	#N/A	#N/A	#N/A	PCE	ALE-0000217	#N/A	#N/A	#N/A	#N/A	0	#N/A	#N/A	#N/A	#N/A	#N/A	#N/A	#N/A	#N/A
EL-MS0048	Non-Insulated Crimp-on Wire Ferrule, 12 AWG, .35" Overall Length, Packs of 100	#N/A	#N/A	#N/A	PCE	9681K28	#N/A	#N/A	#N/A	#N/A	0	#N/A	#N/A	#N/A	#N/A	#N/A	#N/A	#N/A	#N/A
EL-MS0049	Non-Insulated Crimp-on Wire Ferrule, 14 AWG, .39" Overall Length, Packs of 100	#N/A	#N/A	#N/A	PCE	9681K25	#N/A	#N/A	#N/A	#N/A	0	#N/A	#N/A	#N/A	#N/A	#N/A	#N/A	#N/A	#N/A
EL-MS0050	Non-Insulated Crimp-on Wire Ferrule, 16 AWG, .28" Overall Length, Packs of 100	#N/A	#N/A	#N/A	PCE	9681K21	#N/A	#N/A	#N/A	#N/A	0	#N/A	#N/A	#N/A	#N/A	#N/A	#N/A	#N/A	#N/A
EL-MS0051	Non-Insulated Crimp-on Wire Ferrule, 24-22 AWG, .20" Overall Length, Packs of 100	#N/A	#N/A	#N/A	PCE	9681K13	#N/A	#N/A	#N/A	#N/A	0	#N/A	#N/A	#N/A	#N/A	#N/A	#N/A	#N/A	#N/A
EL-MS0052	Non-Insulated Crimp-on Wire Ferrule, 26-24 AWG, .20" Overall Length, Packs of 100	#N/A	#N/A	#N/A	PCE	9681K11	#N/A	#N/A	#N/A	#N/A	0	#N/A	#N/A	#N/A	#N/A	#N/A	#N/A	#N/A	#N/A
EL-MS0053	Hammond Manufacturing Strip, Power; 6; 6 ft.; UL Listed, CSA Certified; Metal; 6 ft.	#N/A	#N/A	#N/A	PCE	70175099	#N/A	#N/A	#N/A	#N/A	0	#N/A	#N/A	#N/A	#N/A	#N/A	#N/A	#N/A	#N/A
EL-MS0054	ENCODER OPTICAL ROTARY 256 CPR	#N/A	#N/A	#N/A	PCE	ENS1J-B28-L00256L-ND	#N/A	#N/A	#N/A	#N/A	0	#N/A	#N/A	#N/A	#N/A	#N/A	#N/A	#N/A	#N/A
EL-MS0055	REPLICAPE	#N/A	#N/A	#N/A	PCE	0	#N/A	#N/A	#N/A	#N/A	0	#N/A	#N/A	#N/A	#N/A	#N/A	#N/A	#N/A	#N/A
EL-MS0056	Rubber Static Control Work Surface Mat, 36" L X24" W X1-16" Thickness, Wrist Strap & Ground Kit, Blue	#N/A	#N/A	#N/A	PCE	4446T72	#N/A	#N/A	#N/A	#N/A	0	#N/A	#N/A	#N/A	#N/A	#N/A	#N/A	#N/A	#N/A
EL-MS0057	Rubber Static Control Work Surface Mat, 48" L X24" W 1/16" Thickness, Wrist Strap & Ground Kit, Blue	#N/A	#N/A	#N/A	PCE	4446T74	#N/A	#N/A	#N/A	#N/A	0	#N/A	#N/A	#N/A	#N/A	#N/A	#N/A	#N/A	#N/A
EL-MS0058	CONN PIN MALE 24-30AWG CRIMP TIN 20K REELS	#N/A	#N/A	#N/A	PCE	1-66106-5	#N/A	#N/A	#N/A	#N/A	16-02-0108	#N/A	#N/A	#N/A	#N/A	#N/A	#N/A	#N/A	#N/A
EL-MS0059	Molex-CONN TERM FEMALE 22-24AWG TIN Reels of 20K	0	0	0	PCE	16-02-0086	Electronic	0.0146		Molex Inc.	16-02-0086 / 16-02-0102	TTI	WM2510TR-ND	0	0	0	0	0	0
EL-MS0060	Conn, term, female, .187 Rohs comp, insulated	#N/A	#N/A	#N/A	PCE	534-8291	#N/A	#N/A	#N/A	#N/A	0	#N/A	#N/A	#N/A	#N/A	#N/A	#N/A	#N/A	#N/A
EL-MS0061	Molex-CONN HOUSING MALE 4POS .100	0	0	0	PCE	701070003	Electronic	0.116		Molex	701070003	SAGER	WM2535-ND	0	0	0	0	0	0
EL-MS0062	MOLEX-CONN HOUSING 4POS .100 W/LATCH	0	0	0	PCE	ALE-0000191	Electronic	0.0523		Molex Inc.	50579404	SAGER	WM2902-ND	0	0	0	0	0	0
EL-MS0064	TERM BLOCK 5.08MM VERT 3POS PCB	#N/A	#N/A	#N/A	PCE	ED2581-ND	#N/A	#N/A	#N/A	#N/A	0	#N/A	#N/A	#N/A	#N/A	#N/A	#N/A	#N/A	#N/A
EL-MS0065	Kingston 4 GB microSDHC Class 4 Flash Memory Card SDC4/4GBET	#N/A	#N/A	#N/A	PCE	B00200K1TI	#N/A	#N/A	#N/A	#N/A	0	#N/A	#N/A	#N/A	#N/A	#N/A	#N/A	#N/A	#N/A
EL-MS0066	Wire Ferrules, 24-20 AWG	#N/A	#N/A	#N/A	PCE	9681K17	#N/A	#N/A	#N/A	#N/A	0	#N/A	#N/A	#N/A	#N/A	#N/A	#N/A	#N/A	#N/A
EL-MS0067	Wire Ferrules, 16 AWG	#N/A	#N/A	#N/A	PCE	9681K17	#N/A	#N/A	#N/A	#N/A	0	#N/A	#N/A	#N/A	#N/A	#N/A	#N/A	#N/A	#N/A
EL-MS0068	Conn, Crimp, .250, 14-16AWG	#N/A	#N/A	#N/A	PCE	3-350820-2	#N/A	#N/A	#N/A	#N/A	0	#N/A	#N/A	#N/A	#N/A	#N/A	#N/A	#N/A	#N/A
EL-MS0069	48" x 500' 4 Mil Anti-Static Poly Sheeting Roll	#N/A	#N/A	#N/A	PCE	S-13010	#N/A	#N/A	#N/A	#N/A	0	#N/A	#N/A	#N/A	#N/A	#N/A	#N/A	#N/A	#N/A
EL-MS0071	Connector, 8 pin ribbon	#N/A	#N/A	#N/A	PCE	71600-308LF	#N/A	#N/A	#N/A	#N/A	0	#N/A	#N/A	#N/A	#N/A	#N/A	#N/A	#N/A	#N/A
EL-MS0072	Ace 16-14 AWG Blue Insulated Ring Terminal - 100 Pack	#N/A	#N/A	#N/A	PCE	34542	#N/A	#N/A	#N/A	#N/A	0	#N/A	#N/A	#N/A	#N/A	#N/A	#N/A	#N/A	#N/A
EL-MS0073	Tubing Corrugated Loom .25", Black, 3200' Box	0	0	0	ft	708161	Electronic	0.002246		Panduit	88-00011	Electronics Distributors Corp (Distrubutor for Advanced Cable Tie)	0	695 * 3050 / 304.8 = 6955 ft need 3 x 3200' rollsordered 9600 ft 2 x 3200' rolls	0	0	0	0	0
EL-MS0073 (obsolete)	Tubing Corrugated Loom .25" x 100' (obsolete)	#N/A	#N/A	#N/A	PCE	CLT25F-C20 / 298-1141-ND	#N/A	#N/A	#N/A	#N/A	0	#N/A	#N/A	#N/A	#N/A	#N/A	#N/A	#N/A	#N/A
EL-MS0074	Molex-CONN HOUSING 20POS .100 DUAL, BLACK	0	0	0	PCE	22552201	Electronic	0.5101		Molex Inc.	22552201	SAGER	WM2527-ND	0	0	0	0	0	0
EL-MS0075	CONN HOUSING 8POS .100 DUAL, Black	#N/A	#N/A	#N/A	PCE	22552081	#N/A	#N/A	#N/A	#N/A	22552081	#N/A	#N/A	#N/A	#N/A	#N/A	#N/A	#N/A	#N/A
EL-MS0076	.1in Female Gold Terminals (x1,000)	#N/A	#N/A	#N/A	PCE	HH-PT1IN_FT (x1,000)	#N/A	#N/A	#N/A	#N/A	0	#N/A	#N/A	#N/A	#N/A	#N/A	#N/A	#N/A	#N/A
EL-MS0077	.1in Male Gold Terminals (x1,000)	#N/A	#N/A	#N/A	PCE	HH-PT1IN_MT (x1,000)	#N/A	#N/A	#N/A	#N/A	0	#N/A	#N/A	#N/A	#N/A	#N/A	#N/A	#N/A	#N/A
EL-MS0079	10 Yubikeys in White	#N/A	#N/A	#N/A	pkg, 10	0	#N/A	#N/A	#N/A	#N/A	0	#N/A	#N/A	#N/A	#N/A	#N/A	#N/A	#N/A	#N/A
EL-MS0080	1500 Watts Step Up-Step Down Voltage Converter	#N/A	#N/A	#N/A	PCE	TC-1500	#N/A	#N/A	#N/A	#N/A	0	#N/A	#N/A	#N/A	#N/A	#N/A	#N/A	#N/A	#N/A
EL-MS0081	1x1 .1in Plastic Housings (x100)	#N/A	#N/A	#N/A	PCE	HH-PT1IN_1x1 (x100)	#N/A	#N/A	#N/A	#N/A	0	#N/A	#N/A	#N/A	#N/A	#N/A	#N/A	#N/A	#N/A
EL-MS0082	1x2 .1in Plastic Housings (x300)	#N/A	#N/A	#N/A	PCE	HH-PT1IN_1x2 (x300)	#N/A	#N/A	#N/A	#N/A	0	#N/A	#N/A	#N/A	#N/A	#N/A	#N/A	#N/A	#N/A
EL-MS0083	1x3 .1in Plastic Housings (Economy Servo Housings) (x300)	#N/A	#N/A	#N/A	PCE	HH-PT1IN_1x3 (x300)	#N/A	#N/A	#N/A	#N/A	0	#N/A	#N/A	#N/A	#N/A	#N/A	#N/A	#N/A	#N/A
EL-MS0084	1x4 .1in Plastic Housings (x300)	#N/A	#N/A	#N/A	PCE	HH-PT1IN_1x4 (x300)	#N/A	#N/A	#N/A	#N/A	0	#N/A	#N/A	#N/A	#N/A	#N/A	#N/A	#N/A	#N/A
EL-MS0085	AC Power Entry Modules PWR INLET W/FUSEHLDR	#N/A	#N/A	#N/A	PCE	161-PF0030/28	#N/A	#N/A	#N/A	#N/A	0	#N/A	#N/A	#N/A	#N/A	#N/A	#N/A	#N/A	#N/A
EL-MS0086	Antistatic Cleaner, 32-oz Trigger Spray	#N/A	#N/A	#N/A	PCE	98265T72	#N/A	#N/A	#N/A	#N/A	0	#N/A	#N/A	#N/A	#N/A	#N/A	#N/A	#N/A	#N/A
EL-MS0087	Auto Fuse Holder, Littelfuse	#N/A	#N/A	#N/A	PCE	79458035360	#N/A	#N/A	#N/A	#N/A	0	#N/A	#N/A	#N/A	#N/A	#N/A	#N/A	#N/A	#N/A
EL-MS0088	Buffers & Line Drivers Hex Non-Inverting	#N/A	#N/A	#N/A	PCE	595-CD74HC4050M	#N/A	#N/A	#N/A	#N/A	0	#N/A	#N/A	#N/A	#N/A	#N/A	#N/A	#N/A	#N/A
EL-MS0089	Buffers & Line Drivers Hi-Spd CMOS Logic Hex Non-Inv Bfr	#N/A	#N/A	#N/A	PCE	595-CD74HC4050PWRG4	#N/A	#N/A	#N/A	#N/A	0	#N/A	#N/A	#N/A	#N/A	#N/A	#N/A	#N/A	#N/A
EL-MS0090	CONN CABLE CLAMP CPC SIZE 11 BLK	#N/A	#N/A	#N/A	PCE	A32515-ND	#N/A	#N/A	#N/A	#N/A	0	#N/A	#N/A	#N/A	#N/A	#N/A	#N/A	#N/A	#N/A
EL-MS0091	DC 3A Step-Down Adjustable Breadboard Module; Power Supply Converter USA	#N/A	#N/A	#N/A	PCE	0	#N/A	#N/A	#N/A	#N/A	0	#N/A	#N/A	#N/A	#N/A	#N/A	#N/A	#N/A	#N/A
EL-MS0092	Fuse 5A 125V Fast NANO2 SMD	#N/A	#N/A	#N/A	PCE	F1641CT-ND	#N/A	#N/A	#N/A	#N/A	0	#N/A	#N/A	#N/A	#N/A	#N/A	#N/A	#N/A	#N/A
EL-MS0093	FUSE BLADE 15A 32V ATO FAST-ACT	#N/A	#N/A	#N/A	PCE	F4200-ND	#N/A	#N/A	#N/A	#N/A	0	#N/A	#N/A	#N/A	#N/A	#N/A	#N/A	#N/A	#N/A
EL-MS0094	Fuse Holder Inline	#N/A	#N/A	#N/A	PCE	BPHHN	#N/A	#N/A	#N/A	#N/A	0	#N/A	#N/A	#N/A	#N/A	#N/A	#N/A	#N/A	#N/A
EL-MS0095	FUSE MED-ACT 7A 125V UL 5X20MM	#N/A	#N/A	#N/A	PCE	F4710-ND	#N/A	#N/A	#N/A	#N/A	0	#N/A	#N/A	#N/A	#N/A	#N/A	#N/A	#N/A	#N/A
EL-MS0096	Cartridge Fuses 125V 7A 5X20 MA UL LBC	0	0	0	PCE	576-0233007.MXP	Electronic	0.381		0	F4710-ND	Mouser	576-0233007.MXP	0	0	0	0	0	0
EL-MS0097	Heater Cartridge 24V, 40W	#N/A	#N/A	#N/A	PCE	0	#N/A	#N/A	#N/A	#N/A	0	#N/A	#N/A	#N/A	#N/A	#N/A	#N/A	#N/A	#N/A
EL-MS0098	HOOK MINI TEST CONN BLK	#N/A	#N/A	#N/A	PCE	461-1013-ND	#N/A	#N/A	#N/A	#N/A	0	#N/A	#N/A	#N/A	#N/A	#N/A	#N/A	#N/A	#N/A
EL-MS0099	HOOK MINI TEST CONN RED	#N/A	#N/A	#N/A	PCE	461-1014-ND	#N/A	#N/A	#N/A	#N/A	0	#N/A	#N/A	#N/A	#N/A	#N/A	#N/A	#N/A	#N/A
EL-MS0100	MOD PWR INLET STD FILTER 10A PNL	#N/A	#N/A	#N/A	PCE	486-2181-ND	#N/A	#N/A	#N/A	#N/A	0	#N/A	#N/A	#N/A	#N/A	#N/A	#N/A	#N/A	#N/A
EL-MS0101	Modular Plug	#N/A	#N/A	#N/A	PCE	783250853960	#N/A	#N/A	#N/A	#N/A	0	#N/A	#N/A	#N/A	#N/A	#N/A	#N/A	#N/A	#N/A
EL-MS0102	(OLD - use EL-MS0012) Noninsulated Wire Ferrule, 24-20 AWG, .31" pin length	#N/A	#N/A	#N/A	PCE	9681K15	#N/A	#N/A	#N/A	#N/A	0	#N/A	#N/A	#N/A	#N/A	#N/A	#N/A	#N/A	#N/A
EL-MS0103	Rectifiers Vr/400V Io/1A	#N/A	#N/A	#N/A	PCE	625-1N4004-E3/54	#N/A	#N/A	#N/A	#N/A	0	#N/A	#N/A	#N/A	#N/A	#N/A	#N/A	#N/A	#N/A
EL-MS0104	Ring Term 12-10 GA	#N/A	#N/A	#N/A	PCE	85417	#N/A	#N/A	#N/A	#N/A	0	#N/A	#N/A	#N/A	#N/A	#N/A	#N/A	#N/A	#N/A
EL-MS0105	Safe Glass Fuse, Littelfuse	#N/A	#N/A	#N/A	PCE	819562006029	#N/A	#N/A	#N/A	#N/A	0	#N/A	#N/A	#N/A	#N/A	#N/A	#N/A	#N/A	#N/A
EL-MS0106	Solid State Relay SSR-25DA 25A /250V 3-32VDC for Temperature Controller	#N/A	#N/A	#N/A	PCE	0	#N/A	#N/A	#N/A	#N/A	0	#N/A	#N/A	#N/A	#N/A	#N/A	#N/A	#N/A	#N/A
EL-MS0107	Static Control Strap for Personnel, 4 Receptacle Grounding Station, 10' Straight Cord	#N/A	#N/A	#N/A	PCE	72555K66	#N/A	#N/A	#N/A	#N/A	0	#N/A	#N/A	#N/A	#N/A	#N/A	#N/A	#N/A	#N/A
EL-MS0108	Static Control Strap for Personnel, Wrist Strap, Coiled Cord, 6' Cord Length	#N/A	#N/A	#N/A	PCE	72555K55	#N/A	#N/A	#N/A	#N/A	0	#N/A	#N/A	#N/A	#N/A	#N/A	#N/A	#N/A	#N/A
EL-MS0109	Static Control Strap for Personnel, Wrist Strap, Straight Cord, 4' Cord Length	#N/A	#N/A	#N/A	PCE	72555K54	#N/A	#N/A	#N/A	#N/A	0	#N/A	#N/A	#N/A	#N/A	#N/A	#N/A	#N/A	#N/A
EL-MS0110	Static Control Strap for Personnel, Wrist Strap, Straight Cord, 6' Cord Length	#N/A	#N/A	#N/A	PCE	72555K53	#N/A	#N/A	#N/A	#N/A	0	#N/A	#N/A	#N/A	#N/A	#N/A	#N/A	#N/A	#N/A
EL-MS0111	Term QD 12-10 F .375	#N/A	#N/A	#N/A	PCE	85447	#N/A	#N/A	#N/A	#N/A	0	#N/A	#N/A	#N/A	#N/A	#N/A	#N/A	#N/A	#N/A
EL-MS0112	Wall Socket, single	#N/A	#N/A	#N/A	PCE	0	#N/A	#N/A	#N/A	#N/A	0	#N/A	#N/A	#N/A	#N/A	#N/A	#N/A	#N/A	#N/A
EL-MS0113	TRENDnet Rack Mount Kit for TEG-S16Dg and TEG-S24Dg (ETH-11MK)	#N/A	#N/A	#N/A	PCE	0	#N/A	#N/A	#N/A	#N/A	0	#N/A	#N/A	#N/A	#N/A	#N/A	#N/A	#N/A	#N/A
EL-MS0114	Transcend 16GB Class 10 SDHC Flash Memory Card (TS16GSDHC10E)	#N/A	#N/A	#N/A	PCE	0	#N/A	#N/A	#N/A	#N/A	0	#N/A	#N/A	#N/A	#N/A	#N/A	#N/A	#N/A	#N/A
EL-MS0115	CONN PWR PLUG DC 2.1X5.5 8A MOD	#N/A	#N/A	#N/A	PCE	CP3-002AH-ND	#N/A	#N/A	#N/A	#N/A	0	#N/A	#N/A	#N/A	#N/A	#N/A	#N/A	#N/A	#N/A
EL-MS0116	Kingston 8 GB 240-Pin DDR3 SDRAM ECC Registered DDR3 1600 (PC3 12800) Server Memory DR x4 Model KVR16R11D4/8	#N/A	#N/A	#N/A	PCE	N82E16820239229	#N/A	#N/A	#N/A	#N/A	0	#N/A	#N/A	#N/A	#N/A	#N/A	#N/A	#N/A	#N/A
EL-MS0117	Pluggable Terminal Block, 6 contacts 5.08mm (black)	#N/A	#N/A	#N/A	PCE	0	#N/A	#N/A	#N/A	#N/A	0	#N/A	#N/A	#N/A	#N/A	#N/A	#N/A	#N/A	#N/A
EL-MS0118	Pluggable Terminal Block, 2 contacts 5.08mm (black)	#N/A	#N/A	#N/A	PCE	0	#N/A	#N/A	#N/A	#N/A	0	#N/A	#N/A	#N/A	#N/A	#N/A	#N/A	#N/A	#N/A
EL-MS0119	SD Card from GLCD Kit	#N/A	#N/A	#N/A	PCE	0	#N/A	#N/A	#N/A	#N/A	0	#N/A	#N/A	#N/A	#N/A	#N/A	#N/A	#N/A	#N/A
EL-MS0120	(N82E16820239275) Kingston 16GB 240-Pin DDR3 SDRAM ECC Registered DDR3 1600 Server Memory DR x4 Model KVR16R11D4/16	#N/A	#N/A	#N/A	PCE	N82E13820239275	#N/A	#N/A	#N/A	#N/A	0	#N/A	#N/A	#N/A	#N/A	#N/A	#N/A	#N/A	#N/A
EL-MS0121	14-18 AWG Tin Sockets for Receptacle, 4k reel	#N/A	#N/A	#N/A	PCE	1-66358-6	#N/A	#N/A	#N/A	#N/A	1-66359-4	#N/A	#N/A	#N/A	#N/A	#N/A	#N/A	#N/A	#N/A
EL-MS0122	CONN PIN .062 14-18AWG TIN CRIMP	#N/A	#N/A	#N/A	PCE	1-66359-4	#N/A	#N/A	#N/A	#N/A	0	#N/A	#N/A	#N/A	#N/A	#N/A	#N/A	#N/A	#N/A
EL-MS0123	CONN PIN .062 24-26AWG TIN CRIMP	#N/A	#N/A	#N/A	PCE	1-66106-5	#N/A	#N/A	#N/A	#N/A	0	#N/A	#N/A	#N/A	#N/A	#N/A	#N/A	#N/A	#N/A
EL-MS0124	20-24 AWG Tin Sockets for Receptacle - 4K Reel	#N/A	#N/A	#N/A	PCE	1-66331-4	#N/A	#N/A	#N/A	#N/A	1-66331-4	#N/A	#N/A	#N/A	#N/A	#N/A	#N/A	#N/A	#N/A
EL-MS0126	CONN PLUG, 25 POS, IDC GOLD	#N/A	#N/A	#N/A	PCE	3M15408-ND	#N/A	#N/A	#N/A	#N/A	0	#N/A	#N/A	#N/A	#N/A	#N/A	#N/A	#N/A	#N/A
EL-MS0127	CONN D-SUB RCPT 25 POS IDC GOLD	#N/A	#N/A	#N/A	PCE	8325-8003	#N/A	#N/A	#N/A	#N/A	0	#N/A	#N/A	#N/A	#N/A	#N/A	#N/A	#N/A	#N/A
EL-MS0128	CONN PLUG CPC 4POS REV SER 1	#N/A	#N/A	#N/A	PCE	206429-1	#N/A	#N/A	#N/A	#N/A	206429-1	#N/A	#N/A	#N/A	#N/A	#N/A	#N/A	#N/A	#N/A
EL-MS0129	CONN CABLE CLAMP CPC SIZE 17 BLK	#N/A	#N/A	#N/A	PCE	206070-8	#N/A	#N/A	#N/A	#N/A	20607-8	#N/A	#N/A	#N/A	#N/A	#N/A	#N/A	#N/A	#N/A
EL-MS0130	CONN CABLE CLAMP R/A CPC SIZE 17	#N/A	#N/A	#N/A	PCE	1546349-2	#N/A	#N/A	#N/A	#N/A	0	#N/A	#N/A	#N/A	#N/A	#N/A	#N/A	#N/A	#N/A
EL-MS0131	CONN PLUG CPC 14POS REV SER 1	#N/A	#N/A	#N/A	PCE	A1358-ND	#N/A	#N/A	#N/A	#N/A	206044-1	#N/A	#N/A	#N/A	#N/A	#N/A	#N/A	#N/A	#N/A
EL-MS0132	CONN CLAMP, R/A, W/O COVER, SIZE 17	#N/A	#N/A	#N/A	PCE	0	#N/A	#N/A	#N/A	#N/A	0	#N/A	#N/A	#N/A	#N/A	#N/A	#N/A	#N/A	#N/A
EL-MS0133	CONN, RCPT, 14 POS w/Brass Inserts	#N/A	#N/A	#N/A	PCE	211103-1	#N/A	#N/A	#N/A	#N/A	0	#N/A	#N/A	#N/A	#N/A	#N/A	#N/A	#N/A	#N/A
EL-MS0134	Conn backshell DB25 Flat Ribbon Plast	#N/A	#N/A	#N/A	PCE	636-976-025-010R031	#N/A	#N/A	#N/A	#N/A	0	#N/A	#N/A	#N/A	#N/A	#N/A	#N/A	#N/A	#N/A
EL-MS0136	Corrugated Wrap-Around Polyethylene Sleeving, 3/8" ID, 100' Length, Blue	#N/A	#N/A	#N/A	ft	7700k52	#N/A	#N/A	#N/A	#N/A	0	#N/A	#N/A	#N/A	#N/A	#N/A	#N/A	#N/A	#N/A
EL-MS0138	SPEAKER 4OHM 3W 82DB 28X40MM	#N/A	#N/A	#N/A	PCE	668-1234-ND	#N/A	#N/A	#N/A	#N/A	0	#N/A	#N/A	#N/A	#N/A	#N/A	#N/A	#N/A	#N/A
EL-MS0139	Tubing Corrugated Loom 3/8" ID, Black, 1900' Box	#N/A	#N/A	#N/A	ft	7840K72	#N/A	#N/A	#N/A	#N/A	88-00012	#N/A	#N/A	#N/A	#N/A	#N/A	#N/A	#N/A	#N/A
EL-MS0140	Conn Cable Clamp Shell size 11 for 4-Pos; 0.329” opening	#N/A	#N/A	#N/A	PCE	1-206062-5	#N/A	#N/A	#N/A	#N/A	0	#N/A	#N/A	#N/A	#N/A	#N/A	#N/A	#N/A	#N/A
EL-MS0141	Term Ring Non Ins 26-22AWG #4 Order Bulk Only	0	0	0	PCE	P22-4R-M	Electronic	0.069		0	P22-4R-M	TTI	P22-4R-M	0	0	0	0	0	0
EL-MS0142	Conn Recept Faston 22-26AWG .110 - Reel of 3K	0	0	0	PCE	0	Electronic	0.075		0	7-520365-2	TTI	A27793-ND	0	0	0	0	0	0
EL-MS0143	Conn Fast Receptacle14-16 AWG .250 - REEL of 2200 Units	0	0	0	PCE	3-350819-2	Electronic	0.069		0	3-350819-2	TTI	22-26AWG .110	0	0	0	0	0	0
EL-MS0144	Connector Accessories, Sealing Cap, Shell Size 17	#N/A	#N/A	#N/A	PCE	207445-3	#N/A	#N/A	#N/A	#N/A	207445-3	#N/A	#N/A	#N/A	#N/A	#N/A	#N/A	#N/A	#N/A
EL-MS0145	CONN D-SUB PLUG 25POS IDC GOLD	#N/A	#N/A	#N/A	PCE	3M15408-ND	#N/A	#N/A	#N/A	#N/A	0	#N/A	#N/A	#N/A	#N/A	#N/A	#N/A	#N/A	#N/A
EL-MS0148	(OLD) 14-18 AWG Tin Sockets for Receptacle-[use EL-MS0121]	#N/A	#N/A	#N/A	PCE	A31997-ND	#N/A	#N/A	#N/A	#N/A	0	#N/A	#N/A	#N/A	#N/A	#N/A	#N/A	#N/A	#N/A
EL-MS0149	(obsolete use EL-MS0122) 14-18 AWG Tin Pin for Plug	#N/A	#N/A	#N/A	PCE	A31998-ND	#N/A	#N/A	#N/A	#N/A	0	#N/A	#N/A	#N/A	#N/A	#N/A	#N/A	#N/A	#N/A
EL-MS0150	CONN PIN 20-24AWG TIN CRIMP	#N/A	#N/A	#N/A	PCE	A32008TR-ND	#N/A	#N/A	#N/A	#N/A	0	#N/A	#N/A	#N/A	#N/A	#N/A	#N/A	#N/A	#N/A
EL-MS0151	CONN SOCKET 20-24AWG TIN CRIMP	#N/A	#N/A	#N/A	PCE	A31990TR-ND	#N/A	#N/A	#N/A	#N/A	0	#N/A	#N/A	#N/A	#N/A	#N/A	#N/A	#N/A	#N/A
EL-MS0152	CONN SKT .062 20-24AWG TIN CRIMP	#N/A	#N/A	#N/A	PCE	A32007TR-ND	#N/A	#N/A	#N/A	#N/A	0	#N/A	#N/A	#N/A	#N/A	#N/A	#N/A	#N/A	#N/A
EL-MS0153	CONN SKT .062 14-18AWG AU CRIMP	#N/A	#N/A	#N/A	PCE	A25012TR-ND	#N/A	#N/A	#N/A	#N/A	0	#N/A	#N/A	#N/A	#N/A	#N/A	#N/A	#N/A	#N/A
EL-MS0155	Serial Enabled 20x4 LCD - Black on Green 5V	#N/A	#N/A	#N/A	PCE	LCD-09568	#N/A	#N/A	#N/A	#N/A	0	#N/A	#N/A	#N/A	#N/A	#N/A	#N/A	#N/A	#N/A
EL-MS0156	IC REG LDO 5V 3A TO220-3	#N/A	#N/A	#N/A	PCE	576-1121-ND	#N/A	#N/A	#N/A	#N/A	0	#N/A	#N/A	#N/A	#N/A	#N/A	#N/A	#N/A	#N/A
EL-MS0157	Tubing Corrugated Loom .25", Blue	#N/A	#N/A	#N/A	ft	7700K51	#N/A	#N/A	#N/A	#N/A	0	#N/A	#N/A	#N/A	#N/A	#N/A	#N/A	#N/A	#N/A
EL-MS0158	JY-MCU Bluetooth Wireless Serial Port Module for Arduino	#N/A	#N/A	#N/A	PCE	104299	#N/A	#N/A	#N/A	#N/A	0	#N/A	#N/A	#N/A	#N/A	#N/A	#N/A	#N/A	#N/A
EL-MS0159	Eleronic Butt Terminal	#N/A	#N/A	#N/A	PCE	0	#N/A	#N/A	#N/A	#N/A	0	#N/A	#N/A	#N/A	#N/A	#N/A	#N/A	#N/A	#N/A
EL-MS0160	Noninsulated Wire Ferrule, 14 AWG, .39" Pin Length	#N/A	#N/A	#N/A	PCE	11225-04231	#N/A	#N/A	#N/A	#N/A	11225-04231	#N/A	#N/A	#N/A	#N/A	#N/A	#N/A	#N/A	#N/A
EL-MS0161	LCD Graphic Display Modules & Accessories 4.3"LCDDispCAPEw/Tch for Beaglebone Black	#N/A	#N/A	#N/A	PCE	971-4DCAPE-43T	#N/A	#N/A	#N/A	#N/A	0	#N/A	#N/A	#N/A	#N/A	#N/A	#N/A	#N/A	#N/A
EL-MS0162	Display Modules 7" LCD DispCapew/tch for BeagleBone Black	#N/A	#N/A	#N/A	PCE	971-4DCAPE-70T	#N/A	#N/A	#N/A	#N/A	0	#N/A	#N/A	#N/A	#N/A	#N/A	#N/A	#N/A	#N/A
EL-MS0163	CONN PIN .062 24-26AWG TIN CRIMP	#N/A	#N/A	#N/A	PCE	1-66107-2-ND (BULK)	#N/A	#N/A	#N/A	#N/A	0	#N/A	#N/A	#N/A	#N/A	#N/A	#N/A	#N/A	#N/A
EL-MS0164	Servo - Generic (Sub-Micro Size)	#N/A	#N/A	#N/A	PCE	ROB-09065	#N/A	#N/A	#N/A	#N/A	0	#N/A	#N/A	#N/A	#N/A	#N/A	#N/A	#N/A	#N/A
EL-MS0165	Snap-Together Cable and Hose Carrier, Feed-Through, 0.41" High x 0.39" Wide Interior Size	0	0	0	ft	06-10-028-0	Hardware	0.0202604986877		0	06-10-028-0	IGUS	06-10-028-0	0	0	0	0	0	0
EL-MS0165- old	(OLD) Snap-Together Cable and Hose Carrier, Feed-Through, 0.41" High x 0.39" Wide Interior Size	#N/A	#N/A	#N/A	PCE	55835K32	#N/A	#N/A	#N/A	#N/A	0	#N/A	#N/A	#N/A	#N/A	#N/A	#N/A	#N/A	#N/A
EL-MS0166-Female	Mounting Brackets for .41" High x .39" Wide Interior Snap-Together Cable and Hose Carrier - Female	#N/A	#N/A	#N/A	PCE	060-10-1	#N/A	#N/A	#N/A	#N/A	060-10-12	#N/A	#N/A	#N/A	#N/A	#N/A	#N/A	#N/A	#N/A
EL-MS0166-Male	Mounting Brackets for .41" High x .39" Wide Interior Snap-Together Cable and Hose Carrier - Male	#N/A	#N/A	#N/A	PCE	55835K2	#N/A	#N/A	#N/A	#N/A	060-10-12	#N/A	#N/A	#N/A	#N/A	#N/A	#N/A	#N/A	#N/A
EL-MS0167	QUALITY USA brand fuses, Set of 5 pcs, T6.3AL250V, T6.3A 250V, T6.3L250V cartridge GLASS fuses 5X20mm (3/16" X 3/4"), 6.3A 250V	#N/A	#N/A	#N/A	PCE	0	#N/A	#N/A	#N/A	#N/A	0	#N/A	#N/A	#N/A	#N/A	#N/A	#N/A	#N/A	#N/A
EL-MS0168	UniCrimp 200 Crimping Machine	#N/A	#N/A	#N/A	PCE	0	#N/A	#N/A	#N/A	#N/A	0	#N/A	#N/A	#N/A	#N/A	#N/A	#N/A	#N/A	#N/A
EL-MS0169	Uni-A Mechanical Side Feed / Double Banded Applicator for Processing Molex Terminal #16-02-0086	#N/A	#N/A	#N/A	PCE	0	#N/A	#N/A	#N/A	#N/A	0	#N/A	#N/A	#N/A	#N/A	#N/A	#N/A	#N/A	#N/A
EL-MS0170	Uni-A Mechanical Side Feed / Front Banded Applicator for Processing Molex Terminal #16-02-0105	#N/A	#N/A	#N/A	PCE	0	#N/A	#N/A	#N/A	#N/A	0	#N/A	#N/A	#N/A	#N/A	#N/A	#N/A	#N/A	#N/A
EL-MS0171	FUSE 10 A/T 5x20 (115V)	#N/A	#N/A	#N/A	PCE	CRK-22042	#N/A	#N/A	#N/A	#N/A	0	#N/A	#N/A	#N/A	#N/A	#N/A	#N/A	#N/A	#N/A
EL-MS0172	FUSE 2 A/T 5x20 (24V)	#N/A	#N/A	#N/A	PCE	CRK-6270008	#N/A	#N/A	#N/A	#N/A	0	#N/A	#N/A	#N/A	#N/A	#N/A	#N/A	#N/A	#N/A
EL-MS0173	MAGNETIC BASE FOR WORK LIGHT	#N/A	#N/A	#N/A	PCE	CRK-1005	#N/A	#N/A	#N/A	#N/A	0	#N/A	#N/A	#N/A	#N/A	#N/A	#N/A	#N/A	#N/A
EL-MS0174	Olimex LCD Graphic Display Modules & Accessories 7 IN TFT TOUCHSCREEN A13 OLINUXINO	#N/A	#N/A	#N/A	PCE	909-A13-LCD7-TS	#N/A	#N/A	#N/A	#N/A	0	#N/A	#N/A	#N/A	#N/A	#N/A	#N/A	#N/A	#N/A
EL-MS0175	pcDuino3	#N/A	#N/A	#N/A	PCE	PCDUINOV3	#N/A	#N/A	#N/A	#N/A	0	#N/A	#N/A	#N/A	#N/A	#N/A	#N/A	#N/A	#N/A
EL-MS0176	Kingston Digital 8 GB microSD Class 10 UHS-1 Memory Card 30MB/s with Adapter SDC10/8GB	#N/A	#N/A	#N/A	PCE	0	#N/A	#N/A	#N/A	#N/A	0	#N/A	#N/A	#N/A	#N/A	#N/A	#N/A	#N/A	#N/A
EL-MS0177	Micro USB OTG Adapter	#N/A	#N/A	#N/A	PCE	9724	#N/A	#N/A	#N/A	#N/A	0	#N/A	#N/A	#N/A	#N/A	#N/A	#N/A	#N/A	#N/A
EL-MS0178	RJ-45 MODULAR PLUGS RJ45 - 100 PACK FOR SOLID	#N/A	#N/A	#N/A	PCE	7245	#N/A	#N/A	#N/A	#N/A	0	#N/A	#N/A	#N/A	#N/A	#N/A	#N/A	#N/A	#N/A
EL-MS0179	Cat5e Inline Coupler - White	#N/A	#N/A	#N/A	PCE	7284	#N/A	#N/A	#N/A	#N/A	0	#N/A	#N/A	#N/A	#N/A	#N/A	#N/A	#N/A	#N/A
EL-MS0180	Prototyping board, PC BOARD 2-SIDE PPH 2.0X3.0	#N/A	#N/A	#N/A	PCE	V2025-ND	#N/A	#N/A	#N/A	#N/A	8029	#N/A	#N/A	#N/A	#N/A	#N/A	#N/A	#N/A	#N/A
EL-MS0181	Breakout pins, 2x36	#N/A	#N/A	#N/A	PCE	S2252E-36-ND	#N/A	#N/A	#N/A	#N/A	0	#N/A	#N/A	#N/A	#N/A	#N/A	#N/A	#N/A	#N/A
EL-MS0182	Breakout pins, 1x36	#N/A	#N/A	#N/A	PCE	WM50018-36-ND	#N/A	#N/A	#N/A	#N/A	0	#N/A	#N/A	#N/A	#N/A	#N/A	#N/A	#N/A	#N/A
EL-MS0183	2 POS Term block header, 5.08mm	#N/A	#N/A	#N/A	PCE	WM7837-ND	#N/A	#N/A	#N/A	#N/A	395311002	#N/A	#N/A	#N/A	#N/A	#N/A	#N/A	#N/A	#N/A
EL-MS0184	24V 40W Heater Cartridge	#N/A	#N/A	#N/A	PCE	0	#N/A	#N/A	#N/A	#N/A	0	#N/A	#N/A	#N/A	#N/A	#N/A	#N/A	#N/A	#N/A
EL-MS0200	FOOT PEDAL, UniCrimp	#N/A	#N/A	#N/A	PCE	SCH-404129	#N/A	#N/A	#N/A	#N/A	0	#N/A	#N/A	#N/A	#N/A	#N/A	#N/A	#N/A	#N/A
EL-MS0201	7"HDMI LCD Module Display Optional TouchScreen VGA,Video Driver board	#N/A	#N/A	#N/A	PCE	ER-TFTV070-3	#N/A	#N/A	#N/A	#N/A	0	#N/A	#N/A	#N/A	#N/A	#N/A	#N/A	#N/A	#N/A
EL-MS0202	Power Module	#N/A	#N/A	#N/A	PCE	PL-TPower	#N/A	#N/A	#N/A	#N/A	0	#N/A	#N/A	#N/A	#N/A	#N/A	#N/A	#N/A	#N/A
EL-MS0203	Leviton 30/50 Amp Black Commercial Grade Straight Blade Plug (00931-000)	#N/A	#N/A	#N/A	PCE	3201365	#N/A	#N/A	#N/A	#N/A	0	#N/A	#N/A	#N/A	#N/A	#N/A	#N/A	#N/A	#N/A
EL-MS0204	10mm Strip to Strip Snap Connector for RGB	#N/A	#N/A	#N/A	PCE	RGB-C2	#N/A	#N/A	#N/A	#N/A	0	#N/A	#N/A	#N/A	#N/A	#N/A	#N/A	#N/A	#N/A
EL-MS0205	Molex-CONN TERM MALE 22-24AWG TIN - Reels of 20K	0	0	0	PCE	16-02-0107	Electronic	0.0185		Molex	16-02-0107	TTI	WM2517TR-ND	0	0	0	0	0	0
EL-MS0206	CONN 3.5MM MALE MONO PHONE PLUG	#N/A	#N/A	#N/A	PCE	CP3-1005-ND	#N/A	#N/A	#N/A	#N/A	MP3-3501	#N/A	#N/A	#N/A	#N/A	#N/A	#N/A	#N/A	#N/A
EL-MS0207	POT 10K OHM 17MM RD .06W CARB	#N/A	#N/A	#N/A	PCE	PDB182-E420K-103A-ND	#N/A	#N/A	#N/A	#N/A	0	#N/A	#N/A	#N/A	#N/A	#N/A	#N/A	#N/A	#N/A
EL-MS0208	Crucial 16GB (2 x 8GB) 240-Pin DDR3 SDRAM ECC Unbuffered DDR3 1600 (PC3 12800) Server Memory Model CT2KIT102472BA160B	#N/A	#N/A	#N/A	PCE	0	#N/A	#N/A	#N/A	#N/A	0	#N/A	#N/A	#N/A	#N/A	#N/A	#N/A	#N/A	#N/A
EL-MS0209	BULK - RING TONGUE CONN 16-22 AWG #10 PIDG	#N/A	#N/A	#N/A	PCE	A1062-ND	#N/A	#N/A	#N/A	#N/A	0	#N/A	#N/A	#N/A	#N/A	#N/A	#N/A	#N/A	#N/A
EL-MS0210	CONN RING UNINS 15-20AWG #M3 DO NOT USE See EL-MS0246	#N/A	#N/A	#N/A	PCE	A107160CT-ND	#N/A	#N/A	#N/A	#N/A	0	#N/A	#N/A	#N/A	#N/A	#N/A	#N/A	#N/A	#N/A
EL-MS0211	TE- REEL / RING TONGUE CONN 16-22 AWG #10 PIDG	0	0	0	PCE	2-36154.2	Electronic	0.0854		TE	2-36154-2	SAGER	A1062TR-ND	0	0	0	0	0	0
EL-MS0212	Molex-CONN PIN 24-30AWG Crimp Tin, 20,000 Unit Reel	#N/A	#N/A	#N/A	PCE	WM2565-ND	#N/A	0.022	#N/A	Molex	16-02-0105	TTI	#N/A	#N/A	#N/A	#N/A	#N/A	#N/A	#N/A
EL-MS0213	2 x 50' Vinyl Anti-Static Table Mat	#N/A	#N/A	#N/A	PCE	S-14117	#N/A	570	#N/A	#N/A	0	uline	s-14117	#N/A	#N/A	#N/A	#N/A	#N/A	#N/A
EL-MS0214	Ferrite Tubular Bead 13.72mm	#N/A	#N/A	#N/A	PCE	240-2116-ND	#N/A	#N/A	#N/A	#N/A	0	#N/A	#N/A	#N/A	#N/A	#N/A	#N/A	#N/A	#N/A
EL-MS0215	Ferrite Tubular Bead 15.49mm	#N/A	#N/A	#N/A	PCE	240-2313-ND	#N/A	#N/A	#N/A	#N/A	0	#N/A	#N/A	#N/A	#N/A	#N/A	#N/A	#N/A	#N/A
EL-MS0216	Steward-Ferrite Tubular Bead 19.00mm	0	0	0	PCE	28B1142-100	Electronic	0.295		Laird Technologies - Signal Integrity Products	28B1142-100	SAGER	28B1142-100	Received SAGER $0.295 ea 12-14 wk leadtime w/expedite	0	0	0	0	0
EL-MS0217	Ferrite Tubular Bead 19.00mm	#N/A	#N/A	#N/A	PCE	240-2118-ND	#N/A	#N/A	#N/A	#N/A	0	#N/A	#N/A	#N/A	#N/A	#N/A	#N/A	#N/A	#N/A
EL-MS0218	FERRITE BEAD CORE EMI L/F 15.0MM	#N/A	#N/A	#N/A	PCE	240-2285-ND	#N/A	#N/A	#N/A	#N/A	0	#N/A	#N/A	#N/A	#N/A	#N/A	#N/A	#N/A	#N/A
EL-MS0219	Ferrite Bead Core EMI L/F 10.0mm	#N/A	#N/A	#N/A	PCE	240-2283-ND	#N/A	#N/A	#N/A	#N/A	0	#N/A	#N/A	#N/A	#N/A	#N/A	#N/A	#N/A	#N/A
EL-MS0220	SWM Style USB Flash drive, 4gb, black with MINI logo	#N/A	#N/A	#N/A	PCE	0	#N/A	#N/A	#N/A	#N/A	0	#N/A	#N/A	#N/A	#N/A	#N/A	#N/A	#N/A	#N/A
EL-MS0221	Near Field E/H Probe Set to 3GHz	#N/A	#N/A	#N/A	PCE	EMCO-7405	#N/A	#N/A	#N/A	#N/A	0	#N/A	#N/A	#N/A	#N/A	#N/A	#N/A	#N/A	#N/A
EL-MS0222	9kHz-6GHz Spectrum Analyzer w/EMI Filter/Detector/Tracking Gen opts B31/34,B30,K9,B7,B8,B22	#N/A	#N/A	#N/A	PCE	ROHD-FSL616-PKG02	#N/A	#N/A	#N/A	#N/A	0	#N/A	#N/A	#N/A	#N/A	#N/A	#N/A	#N/A	#N/A
EL-MS0223	9kHz-200MHz Transient Limiter, BNC(f) Input, N(m) Output	#N/A	#N/A	#N/A	PCE	AGIL-11947A	#N/A	#N/A	#N/A	#N/A	0	#N/A	#N/A	#N/A	#N/A	#N/A	#N/A	#N/A	#N/A
EL-MS0224	LISN, 10kHz-50MHz 500V Single Line, 50A max, 50uH	#N/A	#N/A	#N/A	PCE	SOLA-9247-50-TS-50-N	#N/A	#N/A	#N/A	#N/A	0	#N/A	#N/A	#N/A	#N/A	#N/A	#N/A	#N/A	#N/A
EL-MS0225	Broadband AMPL / SMA	#N/A	#N/A	#N/A	PCE	ZFL-1000LN+	#N/A	#N/A	#N/A	#N/A	0	#N/A	#N/A	#N/A	#N/A	#N/A	#N/A	#N/A	#N/A
EL-MS0226	Programmable DC Power Supply with 2 0-30V/3A c	#N/A	#N/A	#N/A	PCE	RIGOLDP832	#N/A	#N/A	#N/A	#N/A	0	#N/A	#N/A	#N/A	#N/A	#N/A	#N/A	#N/A	#N/A
EL-MS0227	Conn Adapt SMA Plug to BNC Jack	#N/A	#N/A	#N/A	PCE	J10098-ND	#N/A	#N/A	#N/A	#N/A	0	#N/A	#N/A	#N/A	#N/A	#N/A	#N/A	#N/A	#N/A
EL-MS0228	Test Lead STKG BANAMINGRABR - BLACK	#N/A	#N/A	#N/A	PCE	501-1060-ND	#N/A	#N/A	#N/A	#N/A	0	#N/A	#N/A	#N/A	#N/A	#N/A	#N/A	#N/A	#N/A
EL-MS0229	Test Lead STKG BANAMINGRABR - RED	#N/A	#N/A	#N/A	PCE	501-1061-ND	#N/A	#N/A	#N/A	#N/A	0	#N/A	#N/A	#N/A	#N/A	#N/A	#N/A	#N/A	#N/A
EL-MS0231	Pneumatic Feed Kit for pneumatic applicator	#N/A	#N/A	#N/A	PCE	CRK-5000	#N/A	#N/A	#N/A	#N/A	0	#N/A	#N/A	#N/A	#N/A	#N/A	#N/A	#N/A	#N/A
EL-MS0232	Uni-A Mechanical Side Feed / Front Banded Applicator, for Processing TE #1-66331-4	#N/A	#N/A	#N/A	PCE	SCA-700266001	#N/A	#N/A	#N/A	#N/A	0	#N/A	#N/A	#N/A	#N/A	#N/A	#N/A	#N/A	#N/A
EL-MS0233	Uni-A Mechanical Side Feed / Front Banded Applicator, for Processing TE #1-66358-6 & 1-66359-4	#N/A	#N/A	#N/A	PCE	SCA-700269001 for Processing TE# 1-66358-6 & 1-66359-4	#N/A	#N/A	#N/A	#N/A	0	#N/A	#N/A	#N/A	#N/A	#N/A	#N/A	#N/A	#N/A
EL-MS0234	Uni-A Mechanical Side Feed / Front Banded Applicator, for processing TE #1-66106-5	#N/A	#N/A	#N/A	PCE	0	#N/A	#N/A	#N/A	#N/A	0	#N/A	#N/A	#N/A	#N/A	#N/A	#N/A	#N/A	#N/A
EL-MS0235	Surface Mount Fuses 125V V/FA 5A NANO2	#N/A	#N/A	#N/A	PCE	576-0448005.MR	#N/A	#N/A	#N/A	#N/A	0	#N/A	#N/A	#N/A	#N/A	#N/A	#N/A	#N/A	#N/A
EL-MS0236	Steward-FERRITE CYLINDR BOX CLAMP.350"WHT	#N/A	#N/A	#N/A	PCE	28A2029-0A0	#N/A	#N/A	#N/A	#N/A	28A2029-0A0	#N/A	#N/A	#N/A	#N/A	#N/A	#N/A	#N/A	#N/A
EL-MS0237	FERRITE BEADCORE L/F EMI 19.00MM	#N/A	#N/A	#N/A	PCE	240-2139-ND	#N/A	#N/A	#N/A	#N/A	0	#N/A	#N/A	#N/A	#N/A	#N/A	#N/A	#N/A	#N/A
EL-MS0238	Enercell™ High-Power AC Adapter	#N/A	#N/A	#N/A	PCE	0	#N/A	#N/A	#N/A	#N/A	0	#N/A	#N/A	#N/A	#N/A	#N/A	#N/A	#N/A	#N/A
EL-MS0239	Grounding Cord Kit for Rubber Static Control Work Surface Mat	#N/A	#N/A	#N/A	PCE	4446T752	#N/A	#N/A	#N/A	#N/A	0	#N/A	#N/A	#N/A	#N/A	#N/A	#N/A	#N/A	#N/A
EL-MS0240	Beagle Bone Enclosure - Plastic, Black	#N/A	#N/A	#N/A	PCE	PRT-12843	#N/A	#N/A	#N/A	#N/A	0	#N/A	#N/A	#N/A	#N/A	#N/A	#N/A	#N/A	#N/A
EL-MS0241	4 GB DataStick Pro USB 2.0 Flash Drive DSP4GB-007	#N/A	#N/A	#N/A	PCE	DSP4GB-007	#N/A	#N/A	#N/A	#N/A	0	#N/A	#N/A	#N/A	#N/A	#N/A	#N/A	#N/A	#N/A
EL-MS0242	TAPE COPPER FOIL 12.7MMX5.5	#N/A	#N/A	#N/A	PCE	3M9903-ND	#N/A	#N/A	#N/A	#N/A	0	#N/A	#N/A	#N/A	#N/A	#N/A	#N/A	#N/A	#N/A
EL-MS0243	Corrugated Wrap-Around Polyethylene Sleeving, 3/8" ID, 100' Length, Blue	#N/A	#N/A	#N/A	mm	7700K52	#N/A	#N/A	#N/A	#N/A	0	#N/A	#N/A	#N/A	#N/A	#N/A	#N/A	#N/A	#N/A
EL-MS0244	D SUB CONNECTOR, STANDARD, 25 POSITION, PLUG - ASSEMBLY	#N/A	#N/A	#N/A	PCE	8225-6000	#N/A	#N/A	#N/A	#N/A	0	#N/A	#N/A	#N/A	#N/A	#N/A	#N/A	#N/A	#N/A
EL-MS0245	D SUB CONNECTOR, STANDARD, 25 POSITION, RECEPTACLE - ASSEMBLY	#N/A	#N/A	#N/A	PCE	8325-6003	#N/A	#N/A	#N/A	#N/A	0	#N/A	#N/A	#N/A	#N/A	#N/A	#N/A	#N/A	#N/A
EL-MS0246	Conn Ring 16-22 AWG #4 Red PIDG - Reel 5000	0	0	0	PCE	A27229TR-ND	Electronic	0.414		0	2-323758-1	TTI	A27229TR-ND	TTI 10k min reels 5000 Confirmed 10/16 delivery 11-14 wks leadtime requested quote heilind 10 wks 5k min 0.414ea some stock at digikey	0	0	0	0	0
EL-MS0247	Heat Shrink Tubing – 0.19-0.09 – Black, 100'	#N/A	#N/A	#N/A	PCE	7856K74	#N/A	22.08	#N/A	#N/A	0	EDC (Electronics Distributors Corp.	88-01870	#N/A	#N/A	#N/A	#N/A	#N/A	#N/A
EL-MS0248	CONN RING 14-16 AWG #10 PIDG - 5,000 Unit Reel	#N/A	#N/A	#N/A	PCE	A1072TR-ND	#N/A	#N/A	#N/A	#N/A	2-36160-1	#N/A	#N/A	#N/A	#N/A	#N/A	#N/A	#N/A	#N/A
EL-MS0249	WEiPU Front Mount Male, 4 pin, solder	#N/A	#N/A	#N/A	PCE	SP2112/P4 1N	#N/A	#N/A	#N/A	#N/A	SP2112/P4 1N	#N/A	#N/A	#N/A	#N/A	#N/A	#N/A	#N/A	#N/A
EL-MS0250	WEiPU Cable connector female, 4 pin, solder	#N/A	#N/A	#N/A	PCE	SP2110/S4II1N	#N/A	#N/A	#N/A	#N/A	SP2110/S4II 1N	#N/A	#N/A	#N/A	#N/A	#N/A	#N/A	#N/A	#N/A
EL-MS0251	CONN HOUSING 16POS .100 DUAL	#N/A	#N/A	#N/A	PCE	22552161	#N/A	#N/A	#N/A	#N/A	22552161	#N/A	#N/A	#N/A	#N/A	#N/A	#N/A	#N/A	#N/A
EL-MS0252	Nikon MH-23 Quick Charger for EN-EL9 Li-ion Battery by Nikon	#N/A	#N/A	#N/A	PCE	B000KWGS9K	#N/A	#N/A	#N/A	#N/A	0	#N/A	#N/A	#N/A	#N/A	#N/A	#N/A	#N/A	#N/A
EL-MS0253	FERRITE TUBULAR BEAD 7.87MM	#N/A	#N/A	#N/A	PCE	240-2115-ND	#N/A	#N/A	#N/A	#N/A	0	#N/A	#N/A	#N/A	#N/A	#N/A	#N/A	#N/A	#N/A
EL-MS0254	FERRITE BRDBAND CYLINDER 17.07MM	#N/A	#N/A	#N/A	PCE	240-2769-ND	#N/A	#N/A	#N/A	#N/A	0	#N/A	#N/A	#N/A	#N/A	#N/A	#N/A	#N/A	#N/A
EL-MS0255	FERRITE EMI SPLIT/SNAP-ON CORE	#N/A	#N/A	#N/A	PCE	240-2601-ND	#N/A	#N/A	#N/A	#N/A	0	#N/A	#N/A	#N/A	#N/A	#N/A	#N/A	#N/A	#N/A
EL-MS0256	FERRITE CYLINDER CLAMP-ON 6.60MM	#N/A	#N/A	#N/A	PCE	240-2246-ND	#N/A	#N/A	#N/A	#N/A	0	#N/A	#N/A	#N/A	#N/A	#N/A	#N/A	#N/A	#N/A
EL-MS0257	FERRITE BROADBAND CLAMPON 9.00MM	#N/A	#N/A	#N/A	PCE	240-2124-ND	#N/A	#N/A	#N/A	#N/A	0	#N/A	#N/A	#N/A	#N/A	#N/A	#N/A	#N/A	#N/A
EL-MS0258	FERRITE EMI SPLIT/SNAP-ON CORE	#N/A	#N/A	#N/A	PCE	240-2604-ND	#N/A	#N/A	#N/A	#N/A	0	#N/A	#N/A	#N/A	#N/A	#N/A	#N/A	#N/A	#N/A
EL-MS0259	Heat Shrink DL WL Q53X 3/4"	#N/A	#N/A	#N/A	ft, 100	Q53X034B-ND	#N/A	80	#N/A	#N/A	0	EDC (Electronics Distributors Corp.	#N/A	#N/A	#N/A	#N/A	#N/A	#N/A	#N/A
EL-MS0260	SSB 31-5TJ Battery	#N/A	#N/A	#N/A	PCE	0	#N/A	#N/A	#N/A	#N/A	0	#N/A	#N/A	#N/A	#N/A	#N/A	#N/A	#N/A	#N/A
EL-MS0261	ADATA 8GB Micro SDHC Card Class 4 + SD Adapter - AUSDH8GCL4-RA1 by A-Data USA	#N/A	#N/A	#N/A	PCE	AUSDH8GCL4-RA1	#N/A	#N/A	#N/A	#N/A	0	#N/A	#N/A	#N/A	#N/A	#N/A	#N/A	#N/A	#N/A
EL-MS0262	SWM Style USB Flash drive, 4gb, Black Pre-flashed with Data and Logo	0	0	0	PCE	0	Tools	3.95		0	0	Nexcopy	0	0	0	0	0	0	0
EL-MS0323	Reflective Safety Strip, Silver	#N/A	#N/A	#N/A	PCE	2906900907	#N/A	#N/A	#N/A	#N/A	0	#N/A	#N/A	#N/A	#N/A	#N/A	#N/A	#N/A	#N/A
EL-MS0324	Uni-A Mechanical Side Feed / Front Banded Applicator for Processing Molex Terminal #70021-0004	#N/A	#N/A	#N/A	PCE	SCA-99-700	#N/A	#N/A	#N/A	#N/A	0	#N/A	#N/A	#N/A	#N/A	#N/A	#N/A	#N/A	#N/A
EL-MS0325	CONNECTOR, PLUG CPC 57POS	#N/A	#N/A	#N/A	PCE	A1383-ND	#N/A	#N/A	#N/A	#N/A	0	#N/A	#N/A	#N/A	#N/A	#N/A	#N/A	#N/A	#N/A
EL-MS0326	CONNECTOR CABLE CLAMP SZ 23 1 3/8-18	#N/A	#N/A	#N/A	PCE	A32517-ND	#N/A	#N/A	#N/A	#N/A	0	#N/A	#N/A	#N/A	#N/A	#N/A	#N/A	#N/A	#N/A
EL-MS0327	CONNECTOR RECEPTICAL CPC 57POS REV SER 2	#N/A	#N/A	#N/A	PCE	A1381-ND	#N/A	#N/A	#N/A	#N/A	0	#N/A	#N/A	#N/A	#N/A	#N/A	#N/A	#N/A	#N/A
EL-MS0328	Heater Cartridge - 24V, 30W, 6mm OD, 20mm long, 230mm Wire length minimum - RoHS compliant	#N/A	#N/A	#N/A	PCE	0	#N/A	#N/A	#N/A	#N/A	0	#N/A	#N/A	#N/A	#N/A	#N/A	#N/A	#N/A	#N/A
EL-MS0329	TVS Diode – 1500W, 5V Reverse Standoff, 6V Breakdown, 9.4V Clamp, 200A Surge	#N/A	#N/A	#N/A	PCE	1N6373GOS-ND	#N/A	#N/A	#N/A	#N/A	1N6373G	#N/A	#N/A	#N/A	#N/A	#N/A	#N/A	#N/A	#N/A
EL-MS0330	TVS DIODE 5VWM 7.5VC 1.5KE	#N/A	#N/A	#N/A	PCE	1N6373-E3/54GICT-ND	#N/A	#N/A	#N/A	#N/A	1N6373-E3/54GICT-ND	#N/A	#N/A	#N/A	#N/A	#N/A	#N/A	#N/A	#N/A
EL-MS0331	Ferrite Cable Cores 82ohm @100MHz Beads Core	#N/A	#N/A	#N/A	PCE	81-FSRH070140RN000B	#N/A	#N/A	#N/A	#N/A	81-FSRH070140RN000B	#N/A	#N/A	#N/A	#N/A	#N/A	#N/A	#N/A	#N/A
EL-MS0332	Ferrite Cable Cores 220ohms 100MHz 5mm I.D.	#N/A	#N/A	#N/A	PCE	28B0434-000	#N/A	#N/A	#N/A	#N/A	28B0434-000	#N/A	#N/A	#N/A	#N/A	#N/A	#N/A	#N/A	#N/A
EL-MS0333	Ferrite Toroids / Ferrite Rings 10/6/4 T46 TOROID	#N/A	#N/A	#N/A	PCE	B64290L0038X046	#N/A	#N/A	#N/A	#N/A	B64290L0038X046	#N/A	#N/A	#N/A	#N/A	#N/A	#N/A	#N/A	#N/A
EL-MS0334	Ferrite Toroids / Ferrite Rings 475ohm @100MHz Ring Core	#N/A	#N/A	#N/A	PCE	FSRB100100RTB00B	#N/A	#N/A	#N/A	#N/A	FSRB100100RTB00B	#N/A	#N/A	#N/A	#N/A	#N/A	#N/A	#N/A	#N/A
EL-MS0335	Ferrite Cable Cores 92ohm @100MHz Beads Core	#N/A	#N/A	#N/A	PCE	FSRH100150RTB00T	#N/A	#N/A	#N/A	#N/A	FSRH100150RTB00T	#N/A	#N/A	#N/A	#N/A	#N/A	#N/A	#N/A	#N/A
EL-MS0336	Ferrite Cable Cores 310ohms 100MHz 7mm Inside Dia.	#N/A	#N/A	#N/A	PCE	28B0616-000	#N/A	#N/A	#N/A	Laird	28B0616-000	#N/A	#N/A	#N/A	#N/A	#N/A	#N/A	#N/A	#N/A
EL-MS0337	Ferrite Cable Cores WE-AFB Axial 25MHz 195Ohm	#N/A	#N/A	#N/A	PCE	74270053	#N/A	#N/A	#N/A	#N/A	74270053	#N/A	#N/A	#N/A	#N/A	#N/A	#N/A	#N/A	#N/A
EL-MS0338	Ferrite Cable Cores WE-AFB Axial 25MHz 133Ohm	#N/A	#N/A	#N/A	PCE	7427005	#N/A	#N/A	#N/A	#N/A	7427005	#N/A	#N/A	#N/A	#N/A	#N/A	#N/A	#N/A	#N/A
EL-MS0339	Ferrite Cable Cores 200ohm @100MHz Beads Core	#N/A	#N/A	#N/A	PCE	FSRH190285RT000T	#N/A	#N/A	#N/A	#N/A	FSRH190285RT000T	#N/A	#N/A	#N/A	#N/A	#N/A	#N/A	#N/A	#N/A
EL-MS0340	Ferrite Cable Cores WE-AFB Axial 25MHz 90Ohm	#N/A	#N/A	#N/A	PCE	74270093	#N/A	#N/A	#N/A	#N/A	74270093	#N/A	#N/A	#N/A	#N/A	#N/A	#N/A	#N/A	#N/A
EL-MS0341	Ferrite Cable Cores 43 Round Cable Core Z=53 OHM @100MHz	#N/A	#N/A	#N/A	PCE	2643801502	#N/A	#N/A	#N/A	#N/A	2643801502	#N/A	#N/A	#N/A	#N/A	#N/A	#N/A	#N/A	#N/A
EL-MS0342	Ferrite Tubular Bead 7.87MM RoHS Status	#N/A	#N/A	#N/A	PCE	240-2115-ND	#N/A	#N/A	#N/A	Laird	28B0625-100	#N/A	#N/A	#N/A	#N/A	#N/A	#N/A	#N/A	#N/A
EL-MS0343	Ferrite Tubular Bead 10.16MM	#N/A	#N/A	#N/A	PCE	240-2080-ND	#N/A	0.364	#N/A	Laird	28B0735-000	SAGER	#N/A	#N/A	#N/A	#N/A	#N/A	#N/A	#N/A
EL-MS0344	Ferrite Tubular Bead 5.90mm	#N/A	#N/A	#N/A	PCE	240-2242-ND	#N/A	0.344	#N/A	Laird	28B0591-200	SAGER	#N/A	#N/A	#N/A	#N/A	#N/A	#N/A	#N/A
EL-MS0345	MODULE POWER ENTRY W/FUSE HOLDER	#N/A	#N/A	#N/A	PCE	CCM1620-ND	#N/A	13.47	#N/A	#N/A	CCM1620-ND	Digikey	#N/A	#N/A	#N/A	#N/A	#N/A	#N/A	#N/A
EL-MS0346	MOD PWR ENTRY INLET W/FUSE 6A - IEC C14 Receptacle – AC Filter 6A 250VAC	#N/A	#N/A	#N/A	PCE	817-1488-ND	#N/A	#N/A	#N/A	#N/A	FN9260-6-06	#N/A	#N/A	#N/A	#N/A	#N/A	#N/A	#N/A	#N/A
EL-MS0347	Fuse Ceramic 6.3A 250VAC 5X20MM	#N/A	#N/A	#N/A	PCE	023406.3MXP	#N/A	#N/A	#N/A	#N/A	023406.3MXP	#N/A	#N/A	#N/A	#N/A	#N/A	#N/A	#N/A	#N/A
EL-MS0348	Heat Shrink Tubing, Flexible, HRHT - 1/3 (.25')	#N/A	#N/A	#N/A	PCE	A105288-ND	#N/A	#N/A	#N/A	#N/A	A105288-ND	#N/A	#N/A	#N/A	#N/A	#N/A	#N/A	#N/A	#N/A
EL-MS0349	HEAT SHRINK EPS400 .700 BK 48 IN (4')	#N/A	#N/A	#N/A	PCE	3M15379-ND	#N/A	#N/A	#N/A	#N/A	0	#N/A	#N/A	#N/A	#N/A	#N/A	#N/A	#N/A	#N/A
EL-MS0350	Heat Shrink Dual Wall 16MM 1 = 1'	#N/A	#N/A	#N/A	ft	ATUM-16/4-0-SP-01-ND	#N/A	#N/A	#N/A	#N/A	ATUM-16/4-0-SP-01-ND	#N/A	#N/A	#N/A	#N/A	#N/A	#N/A	#N/A	#N/A
EL-MS0350	HEAT SHRINK DUAL WALL 16MM 1=1FT(do not use)	#N/A	#N/A	#N/A	ft	ATUM-16/4-0-SP-01-ND	#N/A	#N/A	#N/A	#N/A	ATUM-16/4-0-SP-01-ND	#N/A	#N/A	#N/A	#N/A	#N/A	#N/A	#N/A	#N/A
EL-MS0351	JST - CONN TERM CRIMP PH 24-30AWG - 8,000 Unit Reel	0	0	0	PCE	455-1127-1-ND	Electronic	0.0126		JST	SPH-002T-P0.5S	Future	0	0	0	0	0	0	0
EL-MS0352	Heavy Duty Power Connectors PP30 #12-16 CONTACT	#N/A	#N/A	#N/A	PCE	0	#N/A	#N/A	#N/A	#N/A	0	#N/A	#N/A	#N/A	#N/A	#N/A	#N/A	#N/A	#N/A
EL-MS0353	Ferrule for 16 AWG wire	#N/A	#N/A	#N/A	PCE	3200043	#N/A	#N/A	#N/A	#N/A	3200043	#N/A	#N/A	#N/A	#N/A	#N/A	#N/A	#N/A	#N/A
EL-MS0354	Ferrule for 14 AWG wire	#N/A	#N/A	#N/A	PCE	3200522	#N/A	#N/A	#N/A	#N/A	3200522	#N/A	#N/A	#N/A	#N/A	#N/A	#N/A	#N/A	#N/A
EL-MS0355	CONN HOUSING PH 6POS 2MM WHITE	0	0	0	PCE	PHR-6	Electronic	0.0415		JST	PHR-6	Future	0	0	0	0	0	0	0
EL-MS0356	Heat Shrink Dual Tubing 1/2" for 5mm ID 11mm OD Ferrite, Black 4FT	#N/A	#N/A	#N/A	ft	WM7377-ND	#N/A	#N/A	#N/A	#N/A	192690028	#N/A	#N/A	#N/A	#N/A	#N/A	#N/A	#N/A	#N/A
EL-MS0357	24 AWG 8.0mm Pin Length Power Phase® Turquoise Single Wire - Insulated Ferrule	#N/A	#N/A	#N/A	PCE	749599	#N/A	#N/A	#N/A	#N/A	0	#N/A	#N/A	#N/A	#N/A	#N/A	#N/A	#N/A	#N/A
EL-MS0358	Ferrule, Terminals 20AWG NON-INSL	#N/A	#N/A	#N/A	PCE	F76-8-M	#N/A	#N/A	#N/A	#N/A	0	#N/A	#N/A	#N/A	#N/A	#N/A	#N/A	#N/A	#N/A
EL-MS0359	Ferrule, Terminals 18AWG NON-INSL	#N/A	#N/A	#N/A	PCE	F77-8-M	#N/A	#N/A	#N/A	#N/A	0	#N/A	#N/A	#N/A	#N/A	#N/A	#N/A	#N/A	#N/A
EL-MS0360	Ferrule, Terminals 16AWG NON-INSL	#N/A	#N/A	#N/A	PCE	713067	#N/A	#N/A	#N/A	Panduit	F78-8-M	Mouser	F78-8-M	#N/A	#N/A	#N/A	#N/A	#N/A	#N/A
EL-MS0361	16 AWG 6.0mm Pin Length Power Phase Black Single Wire - Insulated Ferrule	0	0	0	PCE	FSD78-6-D	Electronic	0		Panduit	FSD78-6-D	Mouser	FSD78-6-D	0	0	0	0	0	0
EL-MS0362	24 AWG 6.0mm Pin Length Single Wire - Insulated Ferrule	0	0	0	PCE	713000	Electronic	0		Panduit	FSD73-6-D	Mouser	FSD73-6-D	0	0	0	0	0	0
EL-MS0363	JST - CONN HEADER PH TOP 6POS 2MM	#N/A	#N/A	#N/A	PCE	455-1708-ND	#N/A	#N/A	#N/A	#N/A	B6B-PH-K-S(LF)(SN)	Digi-Key	#N/A	#N/A	#N/A	#N/A	#N/A	#N/A	#N/A
EL-MS0364	4 Circuit 0.438" (11.12mm) Barrier Block Connector, Screws	#N/A	#N/A	#N/A	PCE	CBBB204-ND	#N/A	#N/A	#N/A	#N/A	4-141	#N/A	#N/A	#N/A	#N/A	#N/A	#N/A	#N/A	#N/A
EL-MS0365	SENS OPTO SLOT 3.81MM TRANS C-MT	#N/A	#N/A	#N/A	PCE	365-1741-ND	#N/A	#N/A	#N/A	#N/A	OPB857Z	#N/A	#N/A	#N/A	#N/A	#N/A	#N/A	#N/A	#N/A
EL-MS0366	Vernier Sensor - Gas Pressure Sensor	#N/A	#N/A	#N/A	PCE	SEN-12874	#N/A	#N/A	#N/A	#N/A	SEN-12874	#N/A	#N/A	#N/A	#N/A	#N/A	#N/A	#N/A	#N/A
EL-MS0367	Terminal .110 Faston Tab PCB	#N/A	#N/A	#N/A	PCE	61134-3	#N/A	#N/A	#N/A	#N/A	61134-3	#N/A	#N/A	#N/A	#N/A	#N/A	#N/A	#N/A	#N/A
EL-MS0368	RepRapDiscount Heater Cartridges	#N/A	#N/A	#N/A	PCE	0	#N/A	#N/A	#N/A	#N/A	0	#N/A	#N/A	#N/A	#N/A	#N/A	#N/A	#N/A	#N/A
EL-MS0369	Conn Header 12POS .100 VERT 15AU	#N/A	#N/A	#N/A	PCE	70545-0046	#N/A	#N/A	#N/A	#N/A	70545-0046	#N/A	#N/A	#N/A	#N/A	#N/A	#N/A	#N/A	#N/A
EL-MS0370	Conn Header 20POS .100 VERT GOLD	#N/A	#N/A	#N/A	PCE	WM6549-ND	#N/A	#N/A	#N/A	#N/A	70246-2002	#N/A	#N/A	#N/A	#N/A	#N/A	#N/A	#N/A	#N/A
EL-MS0371	Conn Header 2POS .100 VERT TIN	#N/A	#N/A	#N/A	PCE	WM4133-ND	#N/A	#N/A	#N/A	#N/A	70545-0001	#N/A	#N/A	#N/A	#N/A	#N/A	#N/A	#N/A	#N/A
EL-MS0372	Conn Header 8POS .100 VERT TIN	#N/A	#N/A	#N/A	PCE	WM4138-ND	#N/A	#N/A	#N/A	#N/A	70545-0007	#N/A	#N/A	#N/A	#N/A	#N/A	#N/A	#N/A	#N/A
EL-MS0373	Conn Header 10POS .100" STR GOLD	#N/A	#N/A	#N/A	PCE	WM8231-ND	#N/A	#N/A	#N/A	#N/A	90136-1210	#N/A	#N/A	#N/A	#N/A	#N/A	#N/A	#N/A	#N/A
EL-MS0374	Term Block HDR 6POS VERT 5.08MM	#N/A	#N/A	#N/A	PCE	395311006	#N/A	#N/A	#N/A	#N/A	395311006	#N/A	#N/A	#N/A	#N/A	#N/A	#N/A	#N/A	#N/A
EL-MS0375	Class 1 Bluetooth USB Serial Adapter	#N/A	#N/A	#N/A	PCE	KC-4132	#N/A	#N/A	#N/A	#N/A	0	#N/A	#N/A	#N/A	#N/A	#N/A	#N/A	#N/A	#N/A
EL-MS0377	24V 30W Heater Cartridge, 23cm Leads (with no connectors on end)	#N/A	#N/A	#N/A	PCE	HC24V	#N/A	1.95	#N/A	#N/A	0	RepRapDiscount / PLUG IT LTD	#N/A	#N/A	#N/A	#N/A	#N/A	#N/A	#N/A
EL-MS0378	igus Energy chain® 06 Series 16mm Inner Width, 28mm Bend Radius	#N/A	#N/A	#N/A	PCE	06-16-028-0	#N/A	#N/A	#N/A	#N/A	06-16-028-0	#N/A	#N/A	#N/A	#N/A	#N/A	#N/A	#N/A	#N/A
EL-MS0379	igus Energy chain® 06 Series 20mm Inner Width, 28mm Bend Radius	0	0	0	PCE	06-20-028-0	Electronic	0		Igus	06-20-028-0	IGUS	06-10-028-0	0	0	0	0	0	0
EL-MS0380	igus Energy chain® 06 Series 30mm Inner Width, 28mm Bend Radius	0	0	0	PCE	06-30-028-0	Electronic	0		Igus	06-30-028-0	0	0	0	0	0	0	0	0
EL-MS0381	Igus 06 Series Mounting Bracket Set 16mm Inner Width	#N/A	#N/A	#N/A	PCE	060-16-12	#N/A	#N/A	#N/A	#N/A	0	#N/A	#N/A	#N/A	#N/A	#N/A	#N/A	#N/A	#N/A
EL-MS0382	Igus 06 Series Mounting Bracket Set 20mm Inner Width	0	0	0	PCE	E2-100-20-12	Electronic	1.8		Igus	E2-100-20-12 or ?? 06-20-12	IGUS	0	Female and Males are sold as a set under a single MFR Part Number. Please see part number description in ERP for details and make sure we don't double order.	0	0	0	0	0
EL-MS0383	Igus 06 Series Mounting Bracket Set 30mm Inner Width	0	0	0	PCE	E2-100-30-12	Electronic	5.1		Igus	E2-100-30-12 or ?? 06-30-12	0	0	0	0	0	0	0	0
EL-MS0384	igus Chainflex® CF9 Control Cable TPE	#N/A	#N/A	#N/A	PCE	CF9-02-08	#N/A	#N/A	#N/A	#N/A	CF9-02-08	#N/A	#N/A	#N/A	#N/A	#N/A	#N/A	#N/A	#N/A
EL-MS0385	Verbatim 8GB SDHC Class 10 UHS-I / Bulk	#N/A	#N/A	#N/A	PCE	99197	#N/A	#N/A	#N/A	#N/A	99197 ÔÇô 8GB SDHC Memory Card Class 10 UHS-1 400Pk Bulk	#N/A	#N/A	#N/A	#N/A	#N/A	#N/A	#N/A	#N/A
EL-MS0386	Schottky Diodes & Rectifiers 1.0A 30V	#N/A	#N/A	#N/A	PCE	621-SB130-T	#N/A	#N/A	#N/A	#N/A	0	#N/A	#N/A	#N/A	#N/A	#N/A	#N/A	#N/A	#N/A
EL-MS0387	Schottky Diodes & Rectifiers Schottky Brdge Rect 2A 40V Low Vf	#N/A	#N/A	#N/A	PCE	CDBHM240L-HF	#N/A	#N/A	#N/A	#N/A	0	#N/A	#N/A	#N/A	#N/A	#N/A	#N/A	#N/A	#N/A
EL-MS0388	2-1/2" x 2" Standard Magnetic-Base Holder for Dial and Digital Indicators	#N/A	#N/A	#N/A	PCE	3299171	#N/A	#N/A	#N/A	#N/A	41111630	#N/A	#N/A	#N/A	#N/A	#N/A	#N/A	#N/A	#N/A
EL-MS0389	Headers, Wire Housing 20P Strt 1 Row Gold 5.5mm mating pin	#N/A	#N/A	#N/A	PCE	517-9611206404AR	#N/A	#N/A	#N/A	#N/A	961120-6404-AR	#N/A	#N/A	#N/A	#N/A	#N/A	#N/A	#N/A	#N/A
EL-MS0399	SD Card Connector	#N/A	#N/A	#N/A	PCE	649-10067847-011RLF	#N/A	#N/A	#N/A	#N/A	10067847-011RLF	#N/A	#N/A	#N/A	#N/A	#N/A	#N/A	#N/A	#N/A
EL-MS0400	Encoders 11mm 15 RES 30 DTENT	#N/A	#N/A	#N/A	PCE	688-EC11E15244B2	#N/A	#N/A	#N/A	#N/A	EC11E15244B2	#N/A	#N/A	#N/A	#N/A	#N/A	#N/A	#N/A	#N/A
EL-MS0401	Audio Indicators & Alerts Buzzers	#N/A	#N/A	#N/A	PCE	490-CX-0905C	#N/A	#N/A	#N/A	#N/A	CX-0905C	#N/A	#N/A	#N/A	#N/A	#N/A	#N/A	#N/A	#N/A
EL-MS0402	Audio Indicators / Alerts Buzzers	#N/A	#N/A	#N/A	PCE	517-30310-6002	#N/A	#N/A	#N/A	#N/A	30310-6002HB	#N/A	#N/A	#N/A	#N/A	#N/A	#N/A	#N/A	#N/A
EL-MS0403	LDO Voltage Regulator	#N/A	#N/A	#N/A	PCE	998-MIC5209-3.3YSTR	#N/A	#N/A	#N/A	#N/A	MIC5209-3.3YS-TR	#N/A	#N/A	#N/A	#N/A	#N/A	#N/A	#N/A	#N/A
EL-MS0404	Buffer & Line Drivers Hex Non-Inverting	#N/A	#N/A	#N/A	PCE	595-CD74HC4050M9	#N/A	#N/A	#N/A	#N/A	CD74HC4050M9	#N/A	#N/A	#N/A	#N/A	#N/A	#N/A	#N/A	#N/A
EL-MS0405	Bipolar Transistor BJT NPN BIPOLAR	#N/A	#N/A	#N/A	PCE	621-BC817-40-7-F	#N/A	#N/A	#N/A	#N/A	BC817-40-7-F	#N/A	#N/A	#N/A	#N/A	#N/A	#N/A	#N/A	#N/A
EL-MS0406	Thick Film Resistors - SMD 0805 68ohms 5% AEC-Q200	#N/A	#N/A	#N/A	PCE	667-ERJ-6GEYJ680V	#N/A	#N/A	#N/A	#N/A	ERJ-6GEYJ680V	#N/A	#N/A	#N/A	#N/A	#N/A	#N/A	#N/A	#N/A
EL-MS0407	Thick Film Resistors - SMD 1/8watt 1Kohms 1% 100ppm	#N/A	#N/A	#N/A	PCE	71-CRCW08051K00FKEA	#N/A	#N/A	#N/A	#N/A	CRCW08051K00FKEA	#N/A	#N/A	#N/A	#N/A	#N/A	#N/A	#N/A	#N/A
EL-MS0408	Multilayer Ceramic Capacitors MLCC - SMD/SMT 50V .1uF X7R 0805 10% Tol	#N/A	#N/A	#N/A	PCE	581-08055C104K	#N/A	#N/A	#N/A	#N/A	08055C104KAT2A	#N/A	#N/A	#N/A	#N/A	#N/A	#N/A	#N/A	#N/A
EL-MS0409	Multilayer Ceramic Capacitors MLCC - SMD/SMT 1uF 100Volts X7R 10% 1812 STD	#N/A	#N/A	#N/A	PCE	963-HMK432B7105KM-T	#N/A	#N/A	#N/A	#N/A	HMK432B7105KM-T	#N/A	#N/A	#N/A	#N/A	#N/A	#N/A	#N/A	#N/A
EL-MS0410	LCD Display Serial Graphic Display 128x64 ST7920,White on Blue	#N/A	#N/A	#N/A	PCE	128x64 ST7920,White on Blue	#N/A	#N/A	#N/A	#N/A	128x64 ST7920,White on Blue	#N/A	#N/A	#N/A	#N/A	#N/A	#N/A	#N/A	#N/A
EL-MS0411	Docooler 1 ohm - 10M ohm 1/4W Metal Film Resistors Assortment Kit Set 64 Values Total 1280pcs	#N/A	#N/A	#N/A	PCE	H9917	#N/A	#N/A	#N/A	#N/A	0	#N/A	#N/A	#N/A	#N/A	#N/A	#N/A	#N/A	#N/A
EL-MS0412	Ceramic Electrolytic Capacitor Mix, 40 Value 866 Pcs	#N/A	#N/A	#N/A	PCE	0	#N/A	#N/A	#N/A	#N/A	0	#N/A	#N/A	#N/A	#N/A	#N/A	#N/A	#N/A	#N/A
EL-MS0413	DIP Color Wheel Inductor Assorted Kit 1/2W 10%, VvW 0410 (0.56uH - 4.7mH) 24 value 240pcs	#N/A	#N/A	#N/A	PCE	700646562671	#N/A	#N/A	#N/A	#N/A	0	#N/A	#N/A	#N/A	#N/A	#N/A	#N/A	#N/A	#N/A
EL-MS0414	Cartridge Fuse 250V 3.15A Slo-Blo	Y	#N/A	#N/A	PCE	576-02153.15MXP	#N/A	0.385	#N/A	Littlefuse	02153.15MXP	Mouser	#N/A	#N/A	#N/A	#N/A	#N/A	#N/A	#N/A
EL-MS0415	Solder Sleeves	#N/A	#N/A	#N/A	PCE	30515-03	#N/A	#N/A	#N/A	#N/A	0	#N/A	#N/A	#N/A	#N/A	#N/A	#N/A	#N/A	#N/A
EL-MS0416	Solder Sleeve B155, one step	#N/A	#N/A	#N/A	PCE	A104858-ND	#N/A	#N/A	#N/A	#N/A	0	#N/A	#N/A	#N/A	#N/A	#N/A	#N/A	#N/A	#N/A
EL-MS0417	Graphic Module 128x64 Serial LCD Display ST7920 Black on White	#N/A	#N/A	#N/A	PCE	128x64 Serial LCD Display ST7920 Black on White	#N/A	#N/A	#N/A	#N/A	128x64 Serial LCD Display ST7920 Black on White	#N/A	#N/A	#N/A	#N/A	#N/A	#N/A	#N/A	#N/A
EL-MS0418	Conn Housing 10Pos .100 Dual	#N/A	#N/A	#N/A	PCE	22552101	#N/A	#N/A	#N/A	#N/A	22552101	#N/A	#N/A	#N/A	#N/A	#N/A	#N/A	#N/A	#N/A
EL-MS0419	Audio Indicators & Alerts 5V 85dBA 2300Hz	#N/A	#N/A	#N/A	PCE	AI-1223-TWT-5V-R	#N/A	#N/A	#N/A	#N/A	AI-1223-TWT-5V-R	#N/A	#N/A	#N/A	#N/A	#N/A	#N/A	#N/A	#N/A
EL-MS0420	SWM Style USB Flash Drive, 16gb, Black with Mini Logo - No Data	#N/A	#N/A	#N/A	PCE	0	#N/A	#N/A	#N/A	#N/A	0	#N/A	#N/A	#N/A	#N/A	#N/A	#N/A	#N/A	#N/A
EL-MS0421	CABLE CLAMP BLACK 1/2"	#N/A	#N/A	#N/A	PCE	RP329-ND	#N/A	#N/A	#N/A	#N/A	0	#N/A	#N/A	#N/A	#N/A	#N/A	#N/A	#N/A	#N/A
EL-MS0422	Circuit Breaker Thermal 5A 250VAC 32VDC	#N/A	#N/A	#N/A	PCE	PB186-ND	#N/A	#N/A	#N/A	#N/A	0	#N/A	#N/A	#N/A	#N/A	#N/A	#N/A	#N/A	#N/A
EL-MS0431	Fork Terminal, non-insulated, 26 – 22 AWG, #4 stud size	#N/A	#N/A	#N/A	PCE	0	#N/A	0.4873	#N/A	#N/A	P22-4F-C	Fastenal	#N/A	#N/A	#N/A	#N/A	#N/A	#N/A	#N/A
EL-MS0432	Clip-On EMI Shielding Gasket 150.876mm length	#N/A	#N/A	#N/A	PCE	187RF1C100-5.94-L-08	Hardware	1.77	#N/A	Tech Etch	187RF1C100-5.94-L-08	#N/A	#N/A	#N/A	#N/A	#N/A	#N/A	#N/A	#N/A
EL-MS0434	Heat Shrink Tubing – 0.19-0.09 – Red, 100'	#N/A	#N/A	#N/A	PCE	99-01872	Electronic			3M	FP-301-3/16-RED-100'	EDC (Electronics Distributors Corp.	99-01872
EL-MT0001	NEMA 17 Stepper Motors	#N/A	#N/A	#N/A	PCE	0	#N/A	#N/A	#N/A	#N/A	0	#N/A	#N/A	#N/A	#N/A	#N/A	#N/A	#N/A	#N/A
EL-MT0002	Pololu Stepper Motor: Unipolar/Bipolar, 200 Steps/Rev, 42x48mm, 4V, 1200mA	#N/A	#N/A	#N/A	PCE	1200	#N/A	#N/A	#N/A	#N/A	0	#N/A	#N/A	#N/A	#N/A	#N/A	#N/A	#N/A	#N/A
EL-MT0003	Lin Engineering NEMA 17 Stepper Motor	#N/A	#N/A	#N/A	PCE	28M068	#N/A	#N/A	#N/A	#N/A	0	#N/A	#N/A	#N/A	#N/A	#N/A	#N/A	#N/A	#N/A
EL-MT0004	Kysan DC Geared Motor A37RE-12V2RPM	#N/A	#N/A	#N/A	PCE	1156006	#N/A	#N/A	#N/A	#N/A	0	#N/A	#N/A	#N/A	#N/A	#N/A	#N/A	#N/A	#N/A
EL-MT0005	Kysan NEMA 17 Motor 42BYGH102	#N/A	#N/A	#N/A	PCE	1124002	#N/A	#N/A	#N/A	#N/A	0	#N/A	#N/A	#N/A	#N/A	#N/A	#N/A	#N/A	#N/A
EL-MT0006	Kysan 1124030 Nema 17 Stepper Motor	#N/A	#N/A	#N/A	PCE	UMN17MTR	#N/A	#N/A	#N/A	#N/A	0	#N/A	#N/A	#N/A	#N/A	#N/A	#N/A	#N/A	#N/A
EL-MT0007	Lot of 22 Stepper Motors	#N/A	#N/A	#N/A	PCE	0	#N/A	#N/A	#N/A	#N/A	0	#N/A	#N/A	#N/A	#N/A	#N/A	#N/A	#N/A	#N/A
EL-MT0008	Nema 17 Stepper Motors, Motor Wire Lengths - 350mm	#N/A	#N/A	#N/A	PCE	0	#N/A	#N/A	#N/A	#N/A	0	#N/A	#N/A	#N/A	#N/A	#N/A	#N/A	#N/A	#N/A
EL-MT0009	12VDC Wiper Motor	#N/A	#N/A	#N/A	PCE	12VWM	#N/A	#N/A	#N/A	#N/A	0	#N/A	#N/A	#N/A	#N/A	#N/A	#N/A	#N/A	#N/A
EL-MT0010	A4988 Stepper Motor Driver Carrier	#N/A	#N/A	#N/A	PCE	1182	#N/A	#N/A	#N/A	#N/A	0	#N/A	#N/A	#N/A	#N/A	#N/A	#N/A	#N/A	#N/A
EL-MT0011	Gearhead Step Motor, 12V, 2.3A	#N/A	#N/A	#N/A	PCE	18840 MS	#N/A	#N/A	#N/A	#N/A	0	#N/A	#N/A	#N/A	#N/A	#N/A	#N/A	#N/A	#N/A
EL-MT0014	Kysan 1124001 42BYGH001 NEMA 17 Stepper Motors	#N/A	#N/A	#N/A	PCE	1124001	#N/A	#N/A	#N/A	#N/A	0	#N/A	#N/A	#N/A	#N/A	#N/A	#N/A	#N/A	#N/A
EL-MT0015	Low Profile NEMA 17 for Dual, Changzhou SY42STH33-1504A	#N/A	#N/A	#N/A	PCE	42BYGH001-D	#N/A	#N/A	#N/A	#N/A	SY42STH33-1504A	#N/A	#N/A	#N/A	#N/A	#N/A	#N/A	#N/A	#N/A
EL-MT0016	Kysan 1124110 Stepper Motor, 12mm, Bipolar, 1.7kg-cm, 2vdc/0.95a, 2.1 Ohm, 2.3 mH 42BYGH001-D	#N/A	#N/A	#N/A	PCE	1124110	#N/A	#N/A	#N/A	#N/A	42BYGH001-D	#N/A	#N/A	#N/A	#N/A	#N/A	#N/A	#N/A	#N/A
EL-MT0017	Half Height NEMA 17 Stepper Motor	#N/A	#N/A	#N/A	PCE	17H133H-150-4A	#N/A	#N/A	#N/A	#N/A	0	#N/A	#N/A	#N/A	#N/A	#N/A	#N/A	#N/A	#N/A
EL-MT0018	Kysan 1040214 Geared Stepper Motor, 1/27 ratio	#N/A	#N/A	#N/A	PCE	1040214	#N/A	#N/A	#N/A	#N/A	1040214	#N/A	#N/A	#N/A	#N/A	#N/A	#N/A	#N/A	#N/A
EL-MT0019	Kysan 1040217 Geared Stepper Motor, 1/100 ratio	#N/A	#N/A	#N/A	PCE	1040217	#N/A	#N/A	#N/A	#N/A	1040217	#N/A	#N/A	#N/A	#N/A	#N/A	#N/A	#N/A	#N/A
EL-MT0020	NEMA 17 Stepper Motor, terminated, TAZ XYZ	#N/A	#N/A	#N/A	PCE	0	#N/A	#N/A	#N/A	#N/A	0	#N/A	#N/A	#N/A	#N/A	#N/A	#N/A	#N/A	#N/A
EL-MT0021	NEMA 17 Stepper Motor, terminated, Mini X	#N/A	#N/A	#N/A	PCE	0	#N/A	#N/A	#N/A	#N/A	0	#N/A	#N/A	#N/A	#N/A	#N/A	#N/A	#N/A	#N/A
EL-MT0022	NEMA 17 Stepper Motor, terminated, Mini Y / Z-right	#N/A	#N/A	#N/A	PCE	0	#N/A	#N/A	#N/A	#N/A	0	#N/A	#N/A	#N/A	#N/A	#N/A	#N/A	#N/A	#N/A
EL-MT0023	NEMA 17 Stepper Motor, terminated, Mini Z-Left	#N/A	#N/A	#N/A	PCE	0	#N/A	#N/A	#N/A	#N/A	0	#N/A	#N/A	#N/A	#N/A	#N/A	#N/A	#N/A	#N/A
EL-MT0024	NEMA 17 Stepper Motor, terminated, Mini Extruder	#N/A	#N/A	#N/A	PCE	0	#N/A	#N/A	#N/A	#N/A	0	#N/A	#N/A	#N/A	#N/A	#N/A	#N/A	#N/A	#N/A
EL-MT0025	NEMA 17 Stepper Motor, terminated, TAZ Extruder	#N/A	#N/A	#N/A	PCE	0	#N/A	#N/A	#N/A	#N/A	0	#N/A	#N/A	#N/A	#N/A	#N/A	#N/A	#N/A	#N/A
EL-MT0026	NEMA 17 Stepper Motor, 48mm long, Kysan	#N/A	#N/A	#N/A	PCE	1124098	#N/A	#N/A	#N/A	#N/A	0	#N/A	#N/A	#N/A	#N/A	#N/A	#N/A	#N/A	#N/A
EL-MT0027	NEMA 17 Stepper Motor, 34mm long, Kysan	#N/A	#N/A	#N/A	PCE	1124099	#N/A	#N/A	#N/A	#N/A	0	#N/A	#N/A	#N/A	#N/A	#N/A	#N/A	#N/A	#N/A
EL-MT0028	NEMA 17 Stepper Motor, Moons'	#N/A	#N/A	#N/A	PCE	MS17HD6P4150	#N/A	#N/A	#N/A	#N/A	0	#N/A	#N/A	#N/A	#N/A	#N/A	#N/A	#N/A	#N/A
EL-MT0029	NEMA 17 Stepper Motor, Moons' - NOT INCLUDING wire harness	0	0	0	PCE	MS17HD6P4150-01-B	Electronic	8.3		Moons	MS17HD6P4150-01-B	Moons	MS17HD6P4150MS17HD6P4150-01-B	0	0	0	0	0	0
EL-MT0030	NEMA 17 Stepper Motor, Moons' - INCLUDING Adapter	#N/A	#N/A	#N/A	PCE	MS17HD6P4150-01-B	#N/A	#N/A	#N/A	#N/A	MS17HD6P4150-01-B	#N/A	#N/A	#N/A	#N/A	#N/A	#N/A	#N/A	#N/A
EL-MT0031	NEMA 17 Damper - Astrosyn MY17RMDAMP	#N/A	#N/A	#N/A	PCE	N17D	#N/A	#N/A	#N/A	#N/A	0	#N/A	#N/A	#N/A	#N/A	#N/A	#N/A	#N/A	#N/A
EL-MT0032	Nema 17 Stepper Motor Damper, Flange-less, w/Pilot - Moons'	#N/A	#N/A	#N/A	PCE	4696325000008	Electronic	2.45		Moons	4696325000008	Moons	4696325000008	0	0	0	0	0	0
EL-PS0001	12vDC 20A 240W Power Supply (DO NOT USE)	#N/A	#N/A	#N/A	PCE	SP-240-12	#N/A	#N/A	#N/A	#N/A	0	#N/A	#N/A	#N/A	#N/A	#N/A	#N/A	#N/A	#N/A
EL-PS0002	400W (12/24V/48V for selected) M&W brand switch power supply	#N/A	#N/A	#N/A	PCE	S-400	#N/A	#N/A	#N/A	#N/A	0	#N/A	#N/A	#N/A	#N/A	#N/A	#N/A	#N/A	#N/A
EL-PS0003	12vDC 25A 300W Power Supply	#N/A	#N/A	#N/A	PCE	S-300-12	#N/A	#N/A	#N/A	#N/A	0	#N/A	#N/A	#N/A	#N/A	#N/A	#N/A	#N/A	#N/A
EL-PS0004	Power Supply with Cord, 12V, 16A with 4pin DIn and power cord	#N/A	#N/A	#N/A	PCE	ALE-0000214	#N/A	#N/A	#N/A	#N/A	0	#N/A	#N/A	#N/A	#N/A	#N/A	#N/A	#N/A	#N/A
EL-PS0005	Assy, Power Supply 12V, 16A with 4Pin DIN and Power Cord	#N/A	#N/A	#N/A	PCE	ALE-0000214	#N/A	#N/A	#N/A	#N/A	0	#N/A	#N/A	#N/A	#N/A	#N/A	#N/A	#N/A	#N/A
EL-PS0006	12vDC 16A Power Supply w/ 4 pin plug	#N/A	#N/A	#N/A	PCE	0	#N/A	#N/A	#N/A	#N/A	0	#N/A	#N/A	#N/A	#N/A	#N/A	#N/A	#N/A	#N/A
EL-PS0009	12vDC 30A 360W Power Supply	#N/A	#N/A	#N/A	PCE	S-360-12	#N/A	#N/A	#N/A	#N/A	0	#N/A	#N/A	#N/A	#N/A	#N/A	#N/A	#N/A	#N/A
EL-PS0011	AC100-240V to 24V DC 6A 145W Regulated Switching Power Supply	#N/A	#N/A	#N/A	PCE	0	#N/A	#N/A	#N/A	#N/A	0	#N/A	#N/A	#N/A	#N/A	#N/A	#N/A	#N/A	#N/A
EL-PS0012	General Purpose / Industrial Relays 5A 12VDC SPDT PCB	#N/A	#N/A	#N/A	PCE	769-JQ1-12V-F	#N/A	#N/A	#N/A	#N/A	0	#N/A	#N/A	#N/A	#N/A	#N/A	#N/A	#N/A	#N/A
EL-PS0013	Linear and Switching Power Supplies 350.4W 24V 14.6A	#N/A	#N/A	#N/A	PCE	709-NES350-24	#N/A	#N/A	#N/A	#N/A	0	#N/A	#N/A	#N/A	#N/A	#N/A	#N/A	#N/A	#N/A
EL-PS0014	24vDC 15A 360W Power Supply	#N/A	#N/A	#N/A	PCE	0	#N/A	#N/A	#N/A	#N/A	0	#N/A	#N/A	#N/A	#N/A	#N/A	#N/A	#N/A	#N/A
EL-PS0015	Power supply, 24v, 15amp, 360w, PCIE-6 pin, Pengchu Ind. Ltd.	#N/A	#N/A	#N/A	PCE	0	#N/A	#N/A	#N/A	#N/A	0	#N/A	#N/A	#N/A	#N/A	#N/A	#N/A	#N/A	#N/A
EL-PS0017	Power Supply, 24V, 16.66A, 400W, 4pin, Pengchu Ltd. Kit	#N/A	#N/A	#N/A	PCE	PC-240167	#N/A	#N/A	#N/A	#N/A	0	#N/A	#N/A	#N/A	#N/A	#N/A	#N/A	#N/A	#N/A
EL-PS0018	Power Supply, 24V, 16.66A, 400W, 4pin, Pengchu Ltd.	#N/A	#N/A	#N/A	PCE	0	#N/A	#N/A	#N/A	#N/A	0	#N/A	#N/A	#N/A	#N/A	#N/A	#N/A	#N/A	#N/A
EL-PS0019	AC/DC CONVERTER 24V 150W	#N/A	#N/A	#N/A	PCE	1145-1075-ND	#N/A	#N/A	#N/A	#N/A	0	#N/A	#N/A	#N/A	#N/A	#N/A	#N/A	#N/A	#N/A
EL-PS0020	AC/DC CONVERTER 24V 200W UL	#N/A	#N/A	#N/A	PCE	1145-1076-ND	#N/A	#N/A	#N/A	#N/A	0	#N/A	#N/A	#N/A	#N/A	#N/A	#N/A	#N/A	#N/A
EL-PS0021	12V DC Power Adapter Supply 2.1mm 1A, CCTV	#N/A	#N/A	#N/A	PCE	0	#N/A	#N/A	#N/A	#N/A	0	#N/A	#N/A	#N/A	#N/A	#N/A	#N/A	#N/A	#N/A
EL-PS0022	Power Supply, 24V, 16.66A, 400W, 4pin, Pengchu Ltd. v2	#N/A	#N/A	#N/A	PCE	0	#N/A	#N/A	#N/A	#N/A	0	#N/A	#N/A	#N/A	#N/A	#N/A	#N/A	#N/A	#N/A
EL-PS0023	DC/DC CONVERTER 12V 0.75W	#N/A	#N/A	#N/A	PCE	811-2892-5-ND	#N/A	#N/A	#N/A	#N/A	0	#N/A	#N/A	#N/A	#N/A	#N/A	#N/A	#N/A	#N/A
EL-PS0024	JACKYLED New DC 12V 2A 2.0A Switching Power Supply Adapter For 110V- 240V AC 50/60Hz 2.1mm	#N/A	#N/A	#N/A	PCE	0	#N/A	#N/A	#N/A	#N/A	0	#N/A	#N/A	#N/A	#N/A	#N/A	#N/A	#N/A	#N/A
EL-PS0025	DELTA POWER SUP 150W 24V 6.25A PNL MT	0	0	0	PCE	603-1637-ND	Electronic	23		Delta	PMC-24V150W1AA	Sager	PMC-24V150W1AA	0	0	0	0	0	0
EL-PS0026	S-400-24 400W 24V Switching Power Supply	#N/A	#N/A	#N/A	PCE	S-400-24	#N/A	#N/A	#N/A	#N/A	0	#N/A	#N/A	#N/A	#N/A	#N/A	#N/A	#N/A	#N/A
EL-PS0027	Switching Power Supplies 451.2W 24V 18.8A	#N/A	#N/A	#N/A	PCE	709-SE450-24	#N/A	#N/A	#N/A	#N/A	0	#N/A	#N/A	#N/A	#N/A	#N/A	#N/A	#N/A	#N/A
EL-PS0028	PWR WALLMNT ADPT MED 5V 10W US	#N/A	#N/A	#N/A	PCE	454-1453-ND	#N/A	#N/A	#N/A	#N/A	0	#N/A	#N/A	#N/A	#N/A	#N/A	#N/A	#N/A	#N/A
EL-PS0030	Mean Well Switching Power Supplies 451.2W 24V 18.8A W/PFC	#N/A	#N/A	#N/A	PCE	HRP-450-24	#N/A	#N/A	#N/A	#N/A	0	#N/A	#N/A	#N/A	#N/A	#N/A	#N/A	#N/A	#N/A
EL-PS0031	Mean Well Switching Power Supplies 500W 24V 21A Power Supply W/PFC	#N/A	#N/A	#N/A	PCE	RSP-500-24	#N/A	#N/A	#N/A	#N/A	RSP-500-24	#N/A	#N/A	#N/A	#N/A	#N/A	#N/A	#N/A	#N/A
EL-SD0001	American Terminal AT-31604 60-40 Rosin Core Solder (4 Ounces)	#N/A	#N/A	#N/A	PCE	B00030AP48	#N/A	#N/A	#N/A	#N/A	0	#N/A	#N/A	#N/A	#N/A	#N/A	#N/A	#N/A	#N/A
EL-SD0002	Chem-Wik® Rosin SD Desoldering Braid .050" x 5', Yellow, ESD Spool	#N/A	#N/A	#N/A	PCE	5-5L	#N/A	#N/A	#N/A	#N/A	0	#N/A	#N/A	#N/A	#N/A	#N/A	#N/A	#N/A	#N/A
EL-SD0003	Chemtronics Chem-Wik. Sz 5, Rosin, .050"Wx5', yellow	#N/A	#N/A	#N/A	Each - OLD	0	#N/A	#N/A	#N/A	#N/A	0	#N/A	#N/A	#N/A	#N/A	#N/A	#N/A	#N/A	#N/A
EL-SD0004	Kester Wire Solder, .015”, Sn63 Pb37, #50/245, 1 lb.	#N/A	#N/A	#N/A	PCE	488SO788	#N/A	#N/A	#N/A	#N/A	0	#N/A	#N/A	#N/A	#N/A	#N/A	#N/A	#N/A	#N/A
EL-SD0005	Kester Wire Solder, .031", Sn96.5 Ag3 Cu.5, #58/275, 1 lb	#N/A	#N/A	#N/A	PCE	488SO7871	#N/A	#N/A	#N/A	#N/A	0	#N/A	#N/A	#N/A	#N/A	#N/A	#N/A	#N/A	#N/A
EL-SD0006	Soder-Wick® No Clean SD .030" ESD 10' Spool	#N/A	#N/A	#N/A	PCE	60-1-10	#N/A	#N/A	#N/A	#N/A	0	#N/A	#N/A	#N/A	#N/A	#N/A	#N/A	#N/A	#N/A
EL-SD0007	Solder, Fluxes & Accessories SUPERWICK - #1 WHITE	#N/A	#N/A	#N/A	PCE	590-423	#N/A	#N/A	#N/A	#N/A	0	#N/A	#N/A	#N/A	#N/A	#N/A	#N/A	#N/A	#N/A
EL-SD0008	Solder, Fluxes & Accessories SUPERWICK - #2 YELLO	#N/A	#N/A	#N/A	PCE	590-424	#N/A	#N/A	#N/A	#N/A	0	#N/A	#N/A	#N/A	#N/A	#N/A	#N/A	#N/A	#N/A
EL-SD0009	7659A42 Solder with Rosin Flux Core for Electronics, 0.031" Diameter, 370°F Melting Temperature, 1/2 oz.	#N/A	#N/A	#N/A	PCE	7659A42	#N/A	#N/A	#N/A	#N/A	0	#N/A	#N/A	#N/A	#N/A	#N/A	#N/A	#N/A	#N/A
EL-SD0010	Solder Removal SUPRWIK .050in WIDTH YELLOW 5FT LENGTH	#N/A	#N/A	#N/A	PCE	590-424	#N/A	#N/A	#N/A	#N/A	0	#N/A	#N/A	#N/A	#N/A	#N/A	#N/A	#N/A	#N/A
EL-SD0011	Solder Removal SUPRWIK .075in WIDTH GREEN 5FT LENGTH	#N/A	#N/A	#N/A	PCE	590-425	#N/A	#N/A	#N/A	#N/A	0	#N/A	#N/A	#N/A	#N/A	#N/A	#N/A	#N/A	#N/A
EL-SD0012	Soldering Flux 2331-ZX WS FLUX PEN	#N/A	#N/A	#N/A	PCE	533-2331	#N/A	#N/A	#N/A	#N/A	0	#N/A	#N/A	#N/A	#N/A	#N/A	#N/A	#N/A	#N/A
EL-SD0013	Solder Removal Desoldering Pump	#N/A	#N/A	#N/A	PCE	801-DP-140	#N/A	#N/A	#N/A	#N/A	0	#N/A	#N/A	#N/A	#N/A	#N/A	#N/A	#N/A	#N/A
EL-SD0014	Lead-Free Wire Solder with No-Clean Flux Core for HVAC & High Temperature Applications, 0.125" Diameter, 1 lb.	#N/A	#N/A	#N/A	PCE	7837A38	#N/A	#N/A	#N/A	#N/A	0	#N/A	#N/A	#N/A	#N/A	#N/A	#N/A	#N/A	#N/A
EL-SD0015	Lead-Free Solder without Flux Core, Drinking-Water Safe, 0.118" Diameter Wire, 1 lb.	#N/A	#N/A	#N/A	PCE	76805A61	#N/A	#N/A	#N/A	#N/A	0	#N/A	#N/A	#N/A	#N/A	#N/A	#N/A	#N/A	#N/A
EL-SD0016	ECG J-045-DS 45 Watt Desoldering Iron	#N/A	#N/A	#N/A	PCE	ECG J-045-DS	#N/A	#N/A	#N/A	#N/A	0	#N/A	#N/A	#N/A	#N/A	#N/A	#N/A	#N/A	#N/A
EL-SW0000	TRENDnet 16-Port Gigabit GREENnet Switch (TEG-S16DG)	#N/A	#N/A	#N/A	PCE	0	#N/A	#N/A	#N/A	#N/A	0	#N/A	#N/A	#N/A	#N/A	#N/A	#N/A	#N/A	#N/A
EL-SW0001	Rocker Switch, 16A Oval, Black Housing, Wht Off-On	#N/A	#N/A	#N/A	PCE	612-RE111C1121	#N/A	#N/A	#N/A	#N/A	0	#N/A	#N/A	#N/A	#N/A	#N/A	#N/A	#N/A	#N/A
EL-SW0002	Mechanical Endstops - Red Wizard	#N/A	#N/A	#N/A	PCE	0	#N/A	#N/A	#N/A	#N/A	0	#N/A	#N/A	#N/A	#N/A	#N/A	#N/A	#N/A	#N/A
EL-SW0003	Mechanical Endstop Switch, 3 Pack(DO NOT USE. SEE [KT-EL0062]	#N/A	#N/A	#N/A	PCE	0	#N/A	#N/A	#N/A	#N/A	0	#N/A	#N/A	#N/A	#N/A	#N/A	#N/A	#N/A	#N/A
EL-SW0004	Switch, 24V, 20A	#N/A	#N/A	#N/A	PCE	C1350ARBB-602AW	#N/A	#N/A	#N/A	#N/A	0	#N/A	#N/A	#N/A	#N/A	#N/A	#N/A	#N/A	#N/A
EL-SW0005	Tactile & Jog Switches 6MM R/A TACT W/SQARE ACTUATOR	#N/A	#N/A	#N/A	PCE	506-FSMRACDAH	#N/A	#N/A	#N/A	#N/A	0	#N/A	#N/A	#N/A	#N/A	#N/A	#N/A	#N/A	#N/A
EL-SW0006	Tactile & Jog Switches SPST Rnd Bttn PC .05A 12VDC Thru-Hole	#N/A	#N/A	#N/A	PCE	611-PTS645SH70LFS	#N/A	#N/A	#N/A	#N/A	0	#N/A	#N/A	#N/A	#N/A	#N/A	#N/A	#N/A	#N/A
EL-SW0007	Toggle Switches SWITCH TOGGLE SPDT	#N/A	#N/A	#N/A	PCE	108-1MS1T2B3M2QE-EVX	#N/A	#N/A	#N/A	#N/A	0	#N/A	#N/A	#N/A	#N/A	#N/A	#N/A	#N/A	#N/A
EL-SW0008	Rocker Switches & Paddle Switches POWER ROCKER 16A 250V	#N/A	#N/A	#N/A	PCE	ALE-0000126	#N/A	#N/A	#N/A	#N/A	0	#N/A	#N/A	#N/A	#N/A	#N/A	#N/A	#N/A	#N/A
EL-SW0010	SWITCH ROCKER DPST 20A 250V (C1350AABB-602AW)	#N/A	#N/A	#N/A	PCE	1091-1017-ND / C1350AABB-602AW	#N/A	#N/A	#N/A	#N/A	0	#N/A	#N/A	#N/A	#N/A	#N/A	#N/A	#N/A	#N/A
EL-SW0011	OMRON Switch Snap Action N.O./N.C. SPDT Simulated Roller Lever Quick Connect 3A 125VAC 30VDC 0.5N Screw Mount	#N/A	#N/A	#N/A	PCE	SS-3GL13PT	#N/A	#N/A	#N/A	#N/A	0	#N/A	#N/A	#N/A	#N/A	#N/A	#N/A	#N/A	#N/A
EL-SW0012	SPST On-None-Off Full Size Toggle Switch, 4A	#N/A	#N/A	#N/A	PCE	5002 SW	#N/A	#N/A	#N/A	#N/A	0	#N/A	#N/A	#N/A	#N/A	#N/A	#N/A	#N/A	#N/A
EL-SW0013	SWITCH MINIATURE SNAP ACTION	#N/A	#N/A	#N/A	PCE	MS0850505F065C1A-ND	#N/A	#N/A	#N/A	#N/A	0	#N/A	#N/A	#N/A	#N/A	#N/A	#N/A	#N/A	#N/A
EL-SW0014	TRENDnet 24-Port Unmanaged Gigabit GREENnet Desktop Switch (24 x Gigabit Auto-MDIX RJ-45 Ports) TEG-S24Dg (Black Metal)	#N/A	#N/A	#N/A	PCE	0	#N/A	#N/A	#N/A	#N/A	0	#N/A	#N/A	#N/A	#N/A	#N/A	#N/A	#N/A	#N/A
EL-SW0015	TRENDnet 16-Port Unmanaged 10/100 Mbps GREENnet Ethernet Desktop Metal Housing Switch, TE100-S16EG	#N/A	#N/A	#N/A	PCE	N82E16833156273	#N/A	#N/A	#N/A	#N/A	0	#N/A	#N/A	#N/A	#N/A	#N/A	#N/A	#N/A	#N/A
EL-SW0016	Rocker Switches & Paddle Switches SPST ROCKER SWITCH 16A 250V	#N/A	#N/A	#N/A	PCE	103-R13-112A-02-EV	#N/A	#N/A	#N/A	#N/A	0	#N/A	#N/A	#N/A	#N/A	#N/A	#N/A	#N/A	#N/A
EL-SW0017	TRENDnet 8-Port Unmanaged Gigabit GREENnet Desktop Metal Housing Switch, TEG-S80g	#N/A	#N/A	#N/A	PCE	0	#N/A	#N/A	#N/A	#N/A	0	#N/A	#N/A	#N/A	#N/A	#N/A	#N/A	#N/A	#N/A
EL-SW0018	TRENDnet 24-Port Unmanaged Gigabit GREENnet Desktop Metal Housing Switch, TEG-S24Dg	#N/A	#N/A	#N/A	PCE	0	#N/A	#N/A	#N/A	#N/A	0	#N/A	#N/A	#N/A	#N/A	#N/A	#N/A	#N/A	#N/A
EL-SW0019	TRENDnet Rack Mount Kit, TEG-S24Dg	#N/A	#N/A	#N/A	PCE	0	#N/A	#N/A	#N/A	#N/A	0	#N/A	#N/A	#N/A	#N/A	#N/A	#N/A	#N/A	#N/A
EL-SW0020	Switch Rocker DPST 20A 125V	#N/A	#N/A	#N/A	PCE	R5ABLKBLKFF0	#N/A	#N/A	#N/A	#N/A	0	#N/A	#N/A	#N/A	#N/A	#N/A	#N/A	#N/A	#N/A
EL-SW0021	Switch SIM Roll SPDT 3A 125V	#N/A	#N/A	#N/A	PCE	SW768-ND	#N/A	#N/A	#N/A	#N/A	SS-3GL13PT	#N/A	#N/A	#N/A	#N/A	#N/A	#N/A	#N/A	#N/A
EL-SW0022	SWITCH BASIC SPDT 3A .110QC 125V	Y	0	0	PCE	SS-3GPT	Electronic	0.42	Y- Long Lead	0	SS-3GPT	TTI	SW766-ND	TTI 18-20 wk Ltime Interium stock ordered Cyclop Electronics – until Heilind stock available	0	0	0	0	0
EL-SW0023	SWITCH ROCKER DPST 20A 250V, Illuminated Red	Y	0	0	PCE	612-R5BBLKREDFF2	Electronic	1.25		E-Switch	R5BBLKREDFF2	Future	0	12-14 wk lead time 2/5/16 Advised Julie this PO must be placed ASAP since current lead times put us with a 5/20 delivery date. TS - Per Jeff, Glad is not slated to start until July so we are holding off on this. TS	0	0	0	0	0
EL-SW0024	SWITCH ROCKER DPST 20A 277V, RED Illuminated	#N/A	#N/A	#N/A	PCE	1091-1193-ND	#N/A	#N/A	#N/A	#N/A	0	#N/A	#N/A	#N/A	#N/A	#N/A	#N/A	#N/A	#N/A
EL-SW0025	TRENDnet TE100-S16Eg Switches 12 to 16 Ports GREENnet Switch	#N/A	#N/A	#N/A	PCE	N82E16833156273	#N/A	#N/A	#N/A	#N/A	0	#N/A	#N/A	#N/A	#N/A	#N/A	#N/A	#N/A	#N/A
EL-SW0026	SWITCH ROCKER DPST 20A 125V - Green	#N/A	#N/A	#N/A	PCE	R5BBHLKGRNFF2	#N/A	#N/A	#N/A	#N/A	0	#N/A	#N/A	#N/A	#N/A	#N/A	#N/A	#N/A	#N/A
EL-SW0027	Sealed C&K Pushbutton Switches Module	#N/A	#N/A	#N/A	PCE	611-ESMK1215NCL130	#N/A	#N/A	#N/A	#N/A	0	#N/A	#N/A	#N/A	#N/A	#N/A	#N/A	#N/A	#N/A
EL-SW0028	Pushbutton Switches PushBtn Switch SPST N.O. Economy Black	#N/A	#N/A	#N/A	PCE	706-30-601BLK	#N/A	#N/A	#N/A	#N/A	0	#N/A	#N/A	#N/A	#N/A	#N/A	#N/A	#N/A	#N/A
EL-SW0029	Pushbutton Switches 0-2A 48VDC Off (On) 16mm Flat 1 Pole	#N/A	#N/A	#N/A	PCE	612-PV2F240NNM01	#N/A	#N/A	#N/A	#N/A	0	#N/A	#N/A	#N/A	#N/A	#N/A	#N/A	#N/A	#N/A
EL-SW0030	Momentary Metal Flat Flush Mount Push Button Switch	#N/A	#N/A	#N/A	PCE	060-660 (66-2436)	#N/A	#N/A	#N/A	#N/A	060-660 (Model Number 66-2436)	#N/A	#N/A	#N/A	#N/A	#N/A	#N/A	#N/A	#N/A
EL-SW0031	Stainless Steel Push button momentary Switch	#N/A	#N/A	#N/A	PCE	0	#N/A	#N/A	#N/A	#N/A	0	#N/A	#N/A	#N/A	#N/A	#N/A	#N/A	#N/A	#N/A
EL-SW0032	TRENDnet 5-Port Unmanaged Gigabit GREENnet Desktop Metal Housing Switch, TEG-S50g	#N/A	#N/A	#N/A	PCE	TEG-S50g	#N/A	#N/A	#N/A	#N/A	TEG-S50g	#N/A	#N/A	#N/A	#N/A	#N/A	#N/A	#N/A	#N/A
EL-SW0033	TP-LINK TL-SG105 5-Port Gigabit Ethernet Desktop Switch, 10/100/1000 Mbps,IEEE 802.1p QoS by TP-LINK	#N/A	#N/A	#N/A	PCE	TL-SG105	#N/A	#N/A	#N/A	#N/A	0	#N/A	#N/A	#N/A	#N/A	#N/A	#N/A	#N/A	#N/A
EL-SW0034	Schurter - SWITCH PUSHBUTTON SPDT 5A 125V	#N/A	#N/A	#N/A	PCE	486-1186-ND	#N/A	#N/A	#N/A	#N/A	1241.6631.1120000	#N/A	#N/A	#N/A	#N/A	#N/A	#N/A	#N/A	#N/A
EL-SW0035	Bulgin - SWITCH PUSHBUTTON SPDT 5A 250V	#N/A	#N/A	#N/A	PCE	708-1297-ND	#N/A	#N/A	#N/A	#N/A	MP0038	#N/A	#N/A	#N/A	#N/A	#N/A	#N/A	#N/A	#N/A
EL-SW0036	Schurter - SWITCH PUSH SPST-NO 100MA 42V	#N/A	#N/A	#N/A	PCE	486-1546-ND	#N/A	#N/A	#N/A	#N/A	1241.3008	#N/A	#N/A	#N/A	#N/A	#N/A	#N/A	#N/A	#N/A
EL-SW0037	Switch Push SPST-NO 3A 250V	#N/A	#N/A	#N/A	PCE	2213763.1	#N/A	#N/A	#N/A	#N/A	2213763-1	#N/A	#N/A	#N/A	#N/A	#N/A	#N/A	#N/A	#N/A
EL-SW0038	EAO Switch Momentary, Non-Illuminated, Flat Lens, Screw Terminals	#N/A	#N/A	#N/A	PCE	82-5152.1000	#N/A	#N/A	#N/A	#N/A	82-5152.1000	#N/A	#N/A	#N/A	#N/A	#N/A	#N/A	#N/A	#N/A
EL-SW0039	TP-LINK 16-Port Gigabit Ethernet Rackmount Switch (TL-SG1016D) by TP-LINK	#N/A	#N/A	#N/A	PCE	TL-SG1016D	#N/A	#N/A	#N/A	#N/A	0	#N/A	#N/A	#N/A	#N/A	#N/A	#N/A	#N/A	#N/A
EL-TH0001	100k Honeywell Axial Thermistor	#N/A	#N/A	#N/A	PCE	785-135-104LAG-J01	#N/A	#N/A	#N/A	#N/A	135-104LAG-J01	#N/A	#N/A	#N/A	#N/A	#N/A	#N/A	#N/A	#N/A
EL-TH0002	Thermistor, 100k heatbed (USE: 100k Epcos Thermistor)	#N/A	#N/A	#N/A	PCE	0	#N/A	#N/A	#N/A	#N/A	0	#N/A	#N/A	#N/A	#N/A	#N/A	#N/A	#N/A	#N/A
EL-TH0003	100k Epcos Thermistor	#N/A	#N/A	#N/A	PCE	871-B57560G104F	#N/A	#N/A	#N/A	#N/A	B57560G1104F	#N/A	#N/A	#N/A	#N/A	#N/A	#N/A	#N/A	#N/A
EL-TH0004	Honeywell Thermistors - NTC ecncapsultd. CHIP	#N/A	#N/A	#N/A	PCE	785-135-104LAG-J01	#N/A	#N/A	#N/A	#N/A	0	#N/A	#N/A	#N/A	#N/A	#N/A	#N/A	#N/A	#N/A
EL-TH0005	THERMISTOR NTC GLASS 100KOHM AXL	#N/A	#N/A	#N/A	PCE	480-3135-ND	#N/A	#N/A	#N/A	#N/A	0	#N/A	#N/A	#N/A	#N/A	#N/A	#N/A	#N/A	#N/A
EL-TH0006	Thermistors - NTC 100KOHM 2% Axial Thermistor NTC GLASS	#N/A	#N/A	#N/A	PCE	785-135-104QAD-J01	#N/A	#N/A	#N/A	#N/A	135-104QAD-J01	#N/A	#N/A	#N/A	#N/A	#N/A	#N/A	#N/A	#N/A
EL-TH0007	Thermistors - NTC 100kohm 3%, Semitec	#N/A	#N/A	#N/A	PCE	954-104GT-2	#N/A	#N/A	#N/A	#N/A	0	#N/A	#N/A	#N/A	#N/A	#N/A	#N/A	#N/A	#N/A
EL-TH0008	Semitec GT2 thermistor for Hexagon 100kOhm, 23cm leads	#N/A	#N/A	#N/A	PCE	0	#N/A	#N/A	#N/A	#N/A	0	#N/A	#N/A	#N/A	#N/A	#N/A	#N/A	#N/A	#N/A
EL-TH0009	NTC Thermistors 100kohm 3%, 4390	#N/A	#N/A	#N/A	PCE	954-104NT-4-R025H43G	#N/A	#N/A	#N/A	#N/A	0	#N/A	#N/A	#N/A	#N/A	#N/A	#N/A	#N/A	#N/A
EL-TH0010	NTC Thermistors 100kohm 3%, 4267	#N/A	#N/A	#N/A	PCE	954-104NT-4-R025H43G	#N/A	#N/A	#N/A	#N/A	0	#N/A	#N/A	#N/A	#N/A	#N/A	#N/A	#N/A	#N/A
EL-TH0011	Semitec GT2 Thermistor (100kOhm type) 23cm Leads with no connectors on end.	#N/A	#N/A	#N/A	PCE	Semitec104gt2 Thermistor	#N/A	0.8	#N/A	#N/A	0	RepRapDiscount / PLUG IT LTD	#N/A	#N/A	#N/A	#N/A	#N/A	#N/A	#N/A
EL-TH0012	Cartridge Style Thermistor with Molex Connector	#N/A	#N/A	#N/A	PCE	0	#N/A	#N/A	#N/A	#N/A	0	#N/A	#N/A	#N/A	#N/A	#N/A	#N/A	#N/A	#N/A
EL-VA0060	Cable Molded RG58/U 48"	#N/A	#N/A	#N/A	PCE	290-1012-ND	#N/A	#N/A	#N/A	#N/A	0	#N/A	#N/A	#N/A	#N/A	#N/A	#N/A	#N/A	#N/A
EL-WR0001	20 AWG, red, 610mm	#N/A	#N/A	#N/A	PCE	0	#N/A	#N/A	#N/A	#N/A	0	#N/A	#N/A	#N/A	#N/A	#N/A	#N/A	#N/A	#N/A
EL-WR0002	20 AWG, black, 610mm	#N/A	#N/A	#N/A	PCE	0	#N/A	#N/A	#N/A	#N/A	0	#N/A	#N/A	#N/A	#N/A	#N/A	#N/A	#N/A	#N/A
EL-WR0003	Wire, Red, 16AWG Stranded	#N/A	#N/A	#N/A	PCE	0	#N/A	#N/A	#N/A	#N/A	0	#N/A	#N/A	#N/A	#N/A	#N/A	#N/A	#N/A	#N/A
EL-WR0004	Wire, Yellow, 16AWG Stranded	#N/A	#N/A	#N/A	PCE	ALE-0000232	#N/A	#N/A	#N/A	#N/A	0	#N/A	#N/A	#N/A	#N/A	#N/A	#N/A	#N/A	#N/A
EL-WR0005	20 AWG, red, 100' Length	#N/A	#N/A	#N/A	cm	B0002ZGBLK	#N/A	#N/A	#N/A	#N/A	0	#N/A	#N/A	#N/A	#N/A	#N/A	#N/A	#N/A	#N/A
EL-WR0006	20 AWG, black, 100' Length	#N/A	#N/A	#N/A	cm	B0002ZGBME	#N/A	#N/A	#N/A	#N/A	0	#N/A	#N/A	#N/A	#N/A	#N/A	#N/A	#N/A	#N/A
EL-WR0007	22 AWG Two Strand Wire, 100' Length	#N/A	#N/A	#N/A	cm	0	#N/A	#N/A	#N/A	#N/A	0	#N/A	#N/A	#N/A	#N/A	#N/A	#N/A	#N/A	#N/A
EL-WR0008	24 AWG 3 Conductor Ribbon Cable, 100' Length	#N/A	#N/A	#N/A	cm	0	#N/A	#N/A	#N/A	#N/A	0	#N/A	#N/A	#N/A	#N/A	#N/A	#N/A	#N/A	#N/A
EL-WR0009	Cerrowire 1,000 ft. 24/4-Gauge Category 5e Riser Gray Internet Wire	#N/A	#N/A	#N/A	PCE	48243994137	#N/A	#N/A	#N/A	#N/A	0	#N/A	#N/A	#N/A	#N/A	#N/A	#N/A	#N/A	#N/A
EL-WR0010	16 AWG 2 conductor wire, black	#N/A	#N/A	#N/A	ft	252-1001G3	#N/A	#N/A	#N/A	#N/A	0	#N/A	#N/A	#N/A	#N/A	#N/A	#N/A	#N/A	#N/A
EL-WR0011	20 AWG, High Temp Wire, red, 80mm	#N/A	#N/A	#N/A	PCE	0	#N/A	#N/A	#N/A	#N/A	0	#N/A	#N/A	#N/A	#N/A	#N/A	#N/A	#N/A	#N/A
EL-WR0012	20 AWG, High Temp Wire, red, 100' Length	#N/A	#N/A	#N/A	ft, 100	602-2856/1-100-03	#N/A	#N/A	#N/A	#N/A	0	#N/A	#N/A	#N/A	#N/A	#N/A	#N/A	#N/A	#N/A
EL-WR0013	HOOK-UP WIRE 100FT 18AWG TIN-COPPER BLK	#N/A	#N/A	#N/A	ft	C2064B-100-ND	#N/A	#N/A	#N/A	#N/A	0	#N/A	#N/A	#N/A	#N/A	#N/A	#N/A	#N/A	#N/A
EL-WR0014	24 AWG, High Temp Wire, Orange, 100' Length	#N/A	#N/A	#N/A	ft, 100	602-2854/1-100-08	#N/A	#N/A	#N/A	#N/A	0	#N/A	#N/A	#N/A	#N/A	#N/A	#N/A	#N/A	#N/A
EL-WR0015	20 AWG, High Temp Wire, red, 140mm	#N/A	#N/A	#N/A	PCE	0	#N/A	#N/A	#N/A	#N/A	0	#N/A	#N/A	#N/A	#N/A	#N/A	#N/A	#N/A	#N/A
EL-WR0016	24 AWG, High Temp Wire, Orange, 140mm	#N/A	#N/A	#N/A	PCE	0	#N/A	#N/A	#N/A	#N/A	0	#N/A	#N/A	#N/A	#N/A	#N/A	#N/A	#N/A	#N/A
EL-WR0017	20 AWG, High Temp Wire, red, 300' Length	#N/A	#N/A	#N/A	ft, 100	ALE-0000024	#N/A	#N/A	#N/A	#N/A	0	#N/A	#N/A	#N/A	#N/A	#N/A	#N/A	#N/A	#N/A
EL-WR0019	22 AWG Two Strand Wire	#N/A	#N/A	#N/A	PCE	0	#N/A	#N/A	#N/A	#N/A	0	#N/A	#N/A	#N/A	#N/A	#N/A	#N/A	#N/A	#N/A
EL-WR0020	24 AWG 3 Conductor Ribbon Cable, 470mm	#N/A	#N/A	#N/A	PCE	0	#N/A	#N/A	#N/A	#N/A	0	#N/A	#N/A	#N/A	#N/A	#N/A	#N/A	#N/A	#N/A
EL-WR0021	24 AWG 3 Conductor Ribbon Cable, 680mm	#N/A	#N/A	#N/A	PCE	0	#N/A	#N/A	#N/A	#N/A	0	#N/A	#N/A	#N/A	#N/A	#N/A	#N/A	#N/A	#N/A
EL-WR0022	24 AWG 3 Conductor Ribbon Cable, 850mm	#N/A	#N/A	#N/A	PCE	0	#N/A	#N/A	#N/A	#N/A	0	#N/A	#N/A	#N/A	#N/A	#N/A	#N/A	#N/A	#N/A
EL-WR0023	24 AWG 2 conductor wire, black, 600mm	#N/A	#N/A	#N/A	PCE	0	#N/A	#N/A	#N/A	#N/A	0	#N/A	#N/A	#N/A	#N/A	#N/A	#N/A	#N/A	#N/A
EL-WR0024	Economy Servo Wire 24 AWG - Futaba Colors	#N/A	#N/A	#N/A	ft	HH-SW_EC_24_FU	#N/A	#N/A	#N/A	#N/A	0	#N/A	#N/A	#N/A	#N/A	#N/A	#N/A	#N/A	#N/A
EL-WR0025	Deluxe Servo Wire 22AWG - Futaba Colors	#N/A	#N/A	#N/A	ft	HH-SW_DX22_FU	#N/A	#N/A	#N/A	#N/A	0	#N/A	#N/A	#N/A	#N/A	#N/A	#N/A	#N/A	#N/A
EL-WR0026	20 AWG, blue, 100' Length	#N/A	#N/A	#N/A	cm	C2003L-100-ND	#N/A	#N/A	#N/A	#N/A	0	#N/A	#N/A	#N/A	#N/A	#N/A	#N/A	#N/A	#N/A
EL-WR0027	20 AWG, High Temp Wire, red, 180mm	#N/A	#N/A	#N/A	PCE	602-2856-1-100-03	#N/A	#N/A	#N/A	#N/A	0	#N/A	#N/A	#N/A	#N/A	#N/A	#N/A	#N/A	#N/A
EL-WR0029	Deluxe 22AWG Servo Wire - Futaba Colors	#N/A	#N/A	#N/A	ft	0	#N/A	#N/A	#N/A	#N/A	0	#N/A	#N/A	#N/A	#N/A	#N/A	#N/A	#N/A	#N/A
EL-WR0030	Deluxe 22AWG Servo Wire - Futaba Colors (300ft)	#N/A	#N/A	#N/A	ft	HH-SW_DX22_FU (300ft)	#N/A	#N/A	#N/A	#N/A	0	#N/A	#N/A	#N/A	#N/A	#N/A	#N/A	#N/A	#N/A
EL-WR0031	Deluxe 22 AWG Battery Wire (10ft)	#N/A	#N/A	#N/A	PCE	HH-BW_DX22	#N/A	#N/A	#N/A	#N/A	0	#N/A	#N/A	#N/A	#N/A	#N/A	#N/A	#N/A	#N/A
EL-WR0032	Deluxe 22AWG Battery Wire (300ft)	#N/A	#N/A	#N/A	ft	HH-BW_DX22 (300ft)	#N/A	#N/A	#N/A	#N/A	0	#N/A	#N/A	#N/A	#N/A	#N/A	#N/A	#N/A	#N/A
EL-WR0033	Stranded Single-Conductor Wire, UL 1007/1569, 16 AWG, 300 VAC, Purple	#N/A	#N/A	#N/A	PCE	ALE-0000095	#N/A	#N/A	#N/A	#N/A	0	#N/A	#N/A	#N/A	#N/A	#N/A	#N/A	#N/A	#N/A
EL-WR0034	Stranded Single-Conductor Wire, UL 1007/1569, 16 AWG, 300 VAC, Red	#N/A	#N/A	#N/A	PCE	7587K962	#N/A	#N/A	#N/A	#N/A	0	#N/A	#N/A	#N/A	#N/A	#N/A	#N/A	#N/A	#N/A
EL-WR0035	Stranded Single-Conductor Wire, UL 1007/1569, 24 AWG, 300 VAC, Yellow by ft	#N/A	#N/A	#N/A	PCE	7587K923	#N/A	#N/A	#N/A	#N/A	0	#N/A	#N/A	#N/A	#N/A	#N/A	#N/A	#N/A	#N/A
EL-WR0036	Wire - Single Conductor 24 AWG Yellow, 100'	#N/A	#N/A	#N/A	ft	8073K621	#N/A	#N/A	#N/A	#N/A	0	#N/A	#N/A	#N/A	#N/A	#N/A	#N/A	#N/A	#N/A
EL-WR0037	Easy-ID Low Voltage Cable, 24/2 AWG, .11" w X .06" thickness, 12 VDC	#N/A	#N/A	#N/A	PCE	9697T1	#N/A	#N/A	#N/A	#N/A	0	#N/A	#N/A	#N/A	#N/A	#N/A	#N/A	#N/A	#N/A
EL-WR0038	Cerrowire 250 ft. Black 16/2 Lamp Cord	#N/A	#N/A	#N/A	PCE	48243437252	#N/A	#N/A	#N/A	#N/A	0	#N/A	#N/A	#N/A	#N/A	#N/A	#N/A	#N/A	#N/A
EL-WR0039	Cable, Ribbon, 8 cond	#N/A	#N/A	#N/A	PCE	3365/08 100	#N/A	#N/A	#N/A	#N/A	0	#N/A	#N/A	#N/A	#N/A	#N/A	#N/A	#N/A	#N/A
EL-WR0040	Wire - Single Conductor 20AWG SOLID PTFE, RED	0	0	0	ft	602-2856/1-100-03	Electronic	0.0038845144357		0	2856/1	Mouser	602-2856/1-100-03	0	0	0	0	0	0
EL-WR0040-old	Wire - Single Conductor 20AWG SOLID PTFE 100ft SPOOL RED (OLD)	#N/A	#N/A	#N/A	PCE	602-2856/1-100-03	#N/A	#N/A	#N/A	#N/A	0	#N/A	#N/A	#N/A	#N/A	#N/A	#N/A	#N/A	#N/A
EL-WR0041	Wire - Single Conductor 24AWG SOLID PTFE 100ft SPOOL ORANGE	#N/A	#N/A	#N/A	ft	602-2854/1-100-08	#N/A	#N/A	#N/A	#N/A	0	#N/A	#N/A	#N/A	#N/A	#N/A	#N/A	#N/A	#N/A
EL-WR0041-old	Wire - Single Conductor 24AWG SOLID PTFE 100ft SPOOL ORANGE (OLD)	#N/A	#N/A	#N/A	PCE	602-2854/1-100-08	#N/A	#N/A	#N/A	#N/A	0	#N/A	#N/A	#N/A	#N/A	#N/A	#N/A	#N/A	#N/A
EL-WR0042	Headers & Wire Housings .100"RCPYT 2X5"	#N/A	#N/A	#N/A	PCE	649-71600-310LF	#N/A	#N/A	#N/A	#N/A	0	#N/A	#N/A	#N/A	#N/A	#N/A	#N/A	#N/A	#N/A
EL-WR0043	Headers & Wire Housings 10P SR HEADER	#N/A	#N/A	#N/A	PCE	649-69190-410HLF	#N/A	#N/A	#N/A	#N/A	0	#N/A	#N/A	#N/A	#N/A	#N/A	#N/A	#N/A	#N/A
EL-WR0044	Headers & Wire Housings 12P SR UNSHRD HRD TIN OVER NI	#N/A	#N/A	#N/A	PCE	649-68000-412HLF	#N/A	#N/A	#N/A	#N/A	0	#N/A	#N/A	#N/A	#N/A	#N/A	#N/A	#N/A	#N/A
EL-WR0045	Headers & Wire Housings 16 CON STR BRDMNT SKT	#N/A	#N/A	#N/A	PCE	517-929974-01-16-RK	#N/A	#N/A	#N/A	#N/A	0	#N/A	#N/A	#N/A	#N/A	#N/A	#N/A	#N/A	#N/A
EL-WR0046	Headers & Wire Housings 16P 1ROW STRT SOCKET	#N/A	#N/A	#N/A	PCE	517-974-01-16	#N/A	#N/A	#N/A	#N/A	0	#N/A	#N/A	#N/A	#N/A	#N/A	#N/A	#N/A	#N/A
EL-WR0047	Headers & Wire Housings 22-24 TERMINAL BULK FEMALE	#N/A	#N/A	#N/A	PCE	538-16-02-0102	#N/A	#N/A	#N/A	#N/A	0	#N/A	#N/A	#N/A	#N/A	#N/A	#N/A	#N/A	#N/A
EL-WR0048	Headers & Wire Housings 4 CKT VERT HEADER	#N/A	#N/A	#N/A	PCE	538-39-28-1043	#N/A	#N/A	#N/A	#N/A	0	#N/A	#N/A	#N/A	#N/A	#N/A	#N/A	#N/A	#N/A
EL-WR0049	Headers & Wire Housings 4P STRT BRD MNT SKT 2 ROW 10MICRO AU	#N/A	#N/A	#N/A	PCE	517-929852-01-02-RA	#N/A	#N/A	#N/A	#N/A	0	#N/A	#N/A	#N/A	#N/A	#N/A	#N/A	#N/A	#N/A
EL-WR0050	Headers & Wire Housings BOARDMOUNT SOCKET Female Header	#N/A	#N/A	#N/A	PCE	517-929974-01-36-RK	#N/A	#N/A	#N/A	#N/A	0	#N/A	#N/A	#N/A	#N/A	#N/A	#N/A	#N/A	#N/A
EL-WR0051	Headers & Wire Housings CLOSED WITH TABS 2P red tin 22 AWG	#N/A	#N/A	#N/A	PCE	571-3-643813-2	#N/A	#N/A	#N/A	#N/A	0	#N/A	#N/A	#N/A	#N/A	#N/A	#N/A	#N/A	#N/A
EL-WR0052	Headers & Wire Housings CLOSED WITH TABS 3P red tin 22 AWG	#N/A	#N/A	#N/A	PCE	571-3-643813-3	#N/A	#N/A	#N/A	#N/A	0	#N/A	#N/A	#N/A	#N/A	#N/A	#N/A	#N/A	#N/A
EL-WR0053	Headers & Wire Housings CLOSED WITH TABS 4P red tin 22 AWG	#N/A	#N/A	#N/A	PCE	571-3-643813-4	#N/A	#N/A	#N/A	#N/A	0	#N/A	#N/A	#N/A	#N/A	#N/A	#N/A	#N/A	#N/A
EL-WR0054	Stranded Single-Conductor Wire, UL 1007/1569, 16 AWG, 300 VAC, Black, per foot	#N/A	#N/A	#N/A	ft	0	#N/A	#N/A	#N/A	#N/A	0	#N/A	#N/A	#N/A	#N/A	#N/A	#N/A	#N/A	#N/A
EL-WR0055	Stranded Single-Conductor Wire, UL 1007/1569, 16 AWG, 300 VAC, Gray, per foot	#N/A	#N/A	#N/A	ft	0	#N/A	#N/A	#N/A	#N/A	0	#N/A	#N/A	#N/A	#N/A	#N/A	#N/A	#N/A	#N/A
EL-WR0057	Coleman Cable 100ft Black Primary Wire (12-100-17)	#N/A	#N/A	#N/A	PCE	83180	#N/A	#N/A	#N/A	#N/A	0	#N/A	#N/A	#N/A	#N/A	#N/A	#N/A	#N/A	#N/A
EL-WR0058	Jumper Wire Kit	#N/A	#N/A	#N/A	PCE	COM-00124	#N/A	#N/A	#N/A	#N/A	0	#N/A	#N/A	#N/A	#N/A	#N/A	#N/A	#N/A	#N/A
EL-WR0070	Headers & Wire Housings 18P STR DR TMT HDR .76 AU .425IN LENGTH 2x18	#N/A	#N/A	#N/A	PCE	649-77313-101-18LF	#N/A	#N/A	#N/A	#N/A	0	#N/A	#N/A	#N/A	#N/A	#N/A	#N/A	#N/A	#N/A
EL-WR0072	Headers & Wire Housings 8 PIN STACKABLE MALE HEADER, TH	#N/A	#N/A	#N/A	PCE	649-77313-101-18LF	#N/A	#N/A	#N/A	#N/A	0	#N/A	#N/A	#N/A	#N/A	#N/A	#N/A	#N/A	#N/A
EL-WR0073	Headers & Wire Housings ECONOMY SHUNT Jumper	#N/A	#N/A	#N/A	PCE	A31697-ND	#N/A	#N/A	#N/A	#N/A	0	#N/A	#N/A	#N/A	#N/A	#N/A	#N/A	#N/A	#N/A
EL-WR0074	Headers & Wire Housings HSG 2P SINGLE ROW POSITIVE LATCH	#N/A	#N/A	#N/A	PCE	538-50-57-9402	#N/A	#N/A	#N/A	#N/A	0	#N/A	#N/A	#N/A	#N/A	#N/A	#N/A	#N/A	#N/A
EL-WR0075	Headers & Wire Housings OPEN TOP .100 GOLD PLATED	#N/A	#N/A	#N/A	PCE	737-MSB-G	#N/A	#N/A	#N/A	#N/A	0	#N/A	#N/A	#N/A	#N/A	#N/A	#N/A	#N/A	#N/A
EL-WR0076	Headers & Wire Housings POLARIZED HEADER 2P Right Angle Post tin	#N/A	#N/A	#N/A	PCE	571-6404552	#N/A	#N/A	#N/A	#N/A	0	#N/A	#N/A	#N/A	#N/A	#N/A	#N/A	#N/A	#N/A
EL-WR0077	Headers & Wire Housings POLARIZED HEADER 3P Right Angle Post tin	#N/A	#N/A	#N/A	PCE	571-6404553	#N/A	#N/A	#N/A	#N/A	0	#N/A	#N/A	#N/A	#N/A	#N/A	#N/A	#N/A	#N/A
EL-WR0078	Headers & Wire Housings POLARIZED HEADER 4P Right Angle Post tin	#N/A	#N/A	#N/A	PCE	571-6404554	#N/A	#N/A	#N/A	#N/A	0	#N/A	#N/A	#N/A	#N/A	#N/A	#N/A	#N/A	#N/A
EL-WR0079	842 Degree F Braided Wire 20 AWG, .105" OD, 600 VAC/VDC, Tan	#N/A	#N/A	#N/A	PCE	8209K11	#N/A	#N/A	#N/A	#N/A	0	#N/A	#N/A	#N/A	#N/A	#N/A	#N/A	#N/A	#N/A
EL-WR0080	ALPHA WIRE, ORG, 24AWGM 1/24AWG, 30.5M	#N/A	#N/A	#N/A	PCE	2854/1 OR005	#N/A	#N/A	#N/A	#N/A	0	#N/A	#N/A	#N/A	#N/A	#N/A	#N/A	#N/A	#N/A
EL-WR0081	Aluminum Wire, 19 gauge, 50 ft	#N/A	#N/A	#N/A	PCE	0	#N/A	#N/A	#N/A	#N/A	0	#N/A	#N/A	#N/A	#N/A	#N/A	#N/A	#N/A	#N/A
EL-WR0082	ScotchLok Inline 4-wire 19-24 AWG	#N/A	#N/A	#N/A	PCE	U1R20017-ND	#N/A	#N/A	#N/A	#N/A	0	#N/A	#N/A	#N/A	#N/A	#N/A	#N/A	#N/A	#N/A
EL-WR0083	Static-Free Fluxed Copper Braid, 1/32" Width, 10' Length	#N/A	#N/A	#N/A	PCE	76855A8	#N/A	#N/A	#N/A	#N/A	0	#N/A	#N/A	#N/A	#N/A	#N/A	#N/A	#N/A	#N/A
EL-WR0084	Stranded Single Conductor Wire, UL 1007/1569, 24 AWG, 300 VAC, Orange, 100' Length	#N/A	#N/A	#N/A	ft, 100	7587K929	#N/A	#N/A	#N/A	#N/A	0	#N/A	#N/A	#N/A	#N/A	#N/A	#N/A	#N/A	#N/A
EL-WR0085	Stranded Single-Conductor Wire, UL 1007/1569, 24 AWG, 300 VAC, Black, 100' Length	#N/A	#N/A	#N/A	ft, 100	7587K921	#N/A	#N/A	#N/A	#N/A	0	Allcable	#N/A	#N/A	#N/A	#N/A	#N/A	#N/A	#N/A
EL-WR0086	Stranded Single-Conductor Wire, UL 1007/1569, 24 AWG, 300 VAC, Blue, 100' Length	#N/A	#N/A	#N/A	ft, 100	7587K28	#N/A	#N/A	#N/A	#N/A	0	Allcable	#N/A	#N/A	#N/A	#N/A	#N/A	#N/A	#N/A
EL-WR0087	Stranded Single-Conductor Wire, UL 1007/1569, 24 AWG, 300 VAC, Green, 100' Length	#N/A	#N/A	#N/A	ft, 100	7587K19	#N/A	#N/A	#N/A	#N/A	0	Allcable	#N/A	#N/A	#N/A	#N/A	#N/A	#N/A	#N/A
EL-WR0088	Stranded Single-Conductor Wire, UL 1007/1569, 24 AWG, 300 VAC, Purple, 100' Length	#N/A	#N/A	#N/A	ft, 100	7587K075	#N/A	#N/A	#N/A	#N/A	0	Allcable	#N/A	#N/A	#N/A	#N/A	#N/A	#N/A	#N/A
EL-WR0089	Stranded Single-Conductor Wire, UL 1007/1569, 24 AWG, 300 VAC, Red, 100' Length	#N/A	#N/A	#N/A	ft, 100	7587K922	#N/A	#N/A	#N/A	#N/A	0	Allcable	#N/A	#N/A	#N/A	#N/A	#N/A	#N/A	#N/A
EL-WR0090	Wire - Single Conductor 16AWG 19/29 PTFE 100' SPOOL VIOLET	#N/A	#N/A	#N/A	PCE	602-5858-100-10	#N/A	#N/A	#N/A	#N/A	0	Allcable	#N/A	#N/A	#N/A	#N/A	#N/A	#N/A	#N/A
EL-WR0091	Wire - Single Conductor 16AWG Purple, 100'	#N/A	#N/A	#N/A	ft	7587K079	#N/A	#N/A	#N/A	#N/A	0	Allcable	#N/A	#N/A	#N/A	#N/A	#N/A	#N/A	#N/A
EL-WR0092	Greg's Wade Reloaded Extruder	#N/A	#N/A	#N/A	PCE	0	#N/A	#N/A	#N/A	#N/A	0	Allcable	#N/A	#N/A	#N/A	#N/A	#N/A	#N/A	#N/A
EL-WR0092	Wire - Two Conductor 24 AWG Red and Black, 1'	#N/A	#N/A	#N/A	ft	0	#N/A	#N/A	#N/A	#N/A	0	Allcable	#N/A	#N/A	#N/A	#N/A	#N/A	#N/A	#N/A
EL-WR0093	Stranded Single-Conductor Wire, 16 AWG, White	#N/A	#N/A	#N/A	PCE	0	#N/A	#N/A	#N/A	#N/A	0	Allcable	#N/A	#N/A	#N/A	#N/A	#N/A	#N/A	#N/A
EL-WR0094	Stranded Single-Conductor Wire, 24 AWG, Yellow	#N/A	#N/A	#N/A	PCE	0	#N/A	#N/A	#N/A	#N/A	0	Allcable	#N/A	#N/A	#N/A	#N/A	#N/A	#N/A	#N/A
EL-WR0095	Stranded Single-Conductor Wire, 16 AWG, Yellow	#N/A	#N/A	#N/A	PCE	0	#N/A	#N/A	#N/A	#N/A	0	Allcable	#N/A	#N/A	#N/A	#N/A	#N/A	#N/A	#N/A
EL-WR0097	Wire, Shielded, 4 cond, 22 AWG	#N/A	#N/A	#N/A	PCE	0	#N/A	#N/A	#N/A	#N/A	0	Allcable	#N/A	#N/A	#N/A	#N/A	#N/A	#N/A	#N/A
EL-WR0098	Cable 25Cond Ribbon LT GRY	#N/A	#N/A	#N/A	ft	HF-365/25SF	#N/A	#N/A	#N/A	#N/A	0	Allcable	#N/A	#N/A	#N/A	#N/A	#N/A	#N/A	#N/A
EL-WR0099	Shielded 22AWG UL2464 4 COND	0	0	0	ft	W504-100-ND	Electronic	0.0010104986877		0	C0762A.41.10	Allcable	C0762A.41.10	0	0	0	0	0	0
EL-WR0101	(obsolete) 16AWG Stranded – Violet	#N/A	#N/A	#N/A	PCE	C2065V-1000-ND	#N/A	#N/A	#N/A	#N/A	0	#N/A	#N/A	#N/A	#N/A	#N/A	#N/A	#N/A	#N/A
EL-WR0102	(obsolete) 24AWG Stranded – Yellow	#N/A	#N/A	#N/A	PCE	C2015Y-1000-ND	#N/A	#N/A	#N/A	#N/A	0	#N/A	#N/A	#N/A	#N/A	#N/A	#N/A	#N/A	#N/A
EL-WR0103	24AWG Stranded – Red	#N/A	#N/A	#N/A	ft	C2015R-1000-ND	#N/A	0.023	#N/A	#N/A	0	Allcable	#N/A	#N/A	#N/A	#N/A	#N/A	#N/A	#N/A
EL-WR0104	24AWG Stranded – Orange	#N/A	#N/A	#N/A	ft	HU1569247OE	#N/A	0.023	#N/A	#N/A	0	Allcable	#N/A	#N/A	#N/A	#N/A	#N/A	#N/A	#N/A
EL-WR0105	24AWG Stranded – Black	0	0	0	ft	HU1569247BK	Electronic	0.023		0	HU1569247BK	Allcable	HU1569247BK	0	0	0	0	0	0
EL-WR0106	16AWG Stranded – Red	0	0	0	ft	HU15691626RD	Electronic	0.0028871391076		0	C2065A.21.03	Allcable	C2065R-1000-ND	0	0	0	0	0	0
EL-WR0107	24AWG Stranded – White	#N/A	#N/A	#N/A	ft	HU1569247WE	#N/A	0.023	#N/A	#N/A	HU1569247WE	Allcable	HU1569247WE	#N/A	#N/A	#N/A	#N/A	#N/A	#N/A
EL-WR0108	16AWG Stranded – Violet	#N/A	#N/A	#N/A	ft	78R8060	#N/A	#N/A	#N/A	#N/A	0	Allcable	#N/A	#N/A	#N/A	#N/A	#N/A	#N/A	#N/A
EL-WR0109	24AWG Stranded – Yellow	#N/A	#N/A	#N/A	ft	HU1569247YW	#N/A	#N/A	#N/A	#N/A	0	Allcable	#N/A	#N/A	#N/A	#N/A	#N/A	#N/A	#N/A
EL-WR0110	16AWG Stranded - Yellow	#N/A	#N/A	#N/A	ft	C2065Y-100-ND	#N/A	#N/A	#N/A	#N/A	0	Allcable	#N/A	#N/A	#N/A	#N/A	#N/A	#N/A	#N/A
EL-WR0111	24AWG Stranded – Blue	#N/A	#N/A	#N/A	ft	HU1569247BE	#N/A	#N/A	#N/A	#N/A	0	Allcable	#N/A	#N/A	#N/A	#N/A	#N/A	#N/A	#N/A
EL-WR0112	24AWG Stranded – Red (use EL-WR0103)	#N/A	#N/A	#N/A	ft	HU1569247RD	#N/A	#N/A	#N/A	#N/A	0	#N/A	#N/A	#N/A	#N/A	#N/A	#N/A	#N/A	#N/A
EL-WR0113	Headers & Wire Housings HSG 4P W/O EARS SINGLE ROW, Molex 70107-0003	#N/A	#N/A	#N/A	PCE	538-70107-0003	#N/A	#N/A	#N/A	#N/A	0	Allcable	#N/A	#N/A	#N/A	#N/A	#N/A	#N/A	#N/A
EL-WR0114	HOOK-UP STRND 16AWG BLACK 100'	#N/A	#N/A	#N/A	ft	C2065B-100-ND	#N/A	#N/A	#N/A	#N/A	0	Allcable	#N/A	#N/A	#N/A	#N/A	#N/A	#N/A	#N/A
EL-WR0115	HOOK-UP STRND 16AWG GREEN 100'	#N/A	#N/A	#N/A	ft	C2065G-100-ND	#N/A	#N/A	#N/A	#N/A	0	Allcable	#N/A	#N/A	#N/A	#N/A	#N/A	#N/A	#N/A
EL-WR0116	HOOK-UP STRND 16AWG WHITE 100'	#N/A	#N/A	#N/A	ft	C2065W-100-ND	#N/A	#N/A	#N/A	#N/A	0	Allcable	#N/A	#N/A	#N/A	#N/A	#N/A	#N/A	#N/A
EL-WR0117	RGB 4 Wire Cable	#N/A	#N/A	#N/A	PCE	SA-LS-ACC-001	#N/A	#N/A	#N/A	#N/A	0	Allcable	#N/A	#N/A	#N/A	#N/A	#N/A	#N/A	#N/A
EL-WR0118	24AWG Stranded Wire – Blue (Use EL-WR0111)	#N/A	#N/A	#N/A	ft	C2015L-100-ND	#N/A	#N/A	#N/A	#N/A	0	Allcable	#N/A	#N/A	#N/A	#N/A	#N/A	#N/A	#N/A
EL-WR0119	24AWG Stranded Wire – Green	#N/A	#N/A	#N/A	ft	C2015G-100-ND	#N/A	0.023	#N/A	#N/A	0	Allcable	#N/A	#N/A	#N/A	#N/A	#N/A	#N/A	#N/A
EL-WR0120	24AWG Stranded Wire – Purple	0	0	0	ft	C2015V-100-ND	Electronic	0.023		0	HU1569247VT	Allcable	HU1569247VT	0	0	0	0	0	0
EL-WR0121	16AWG Stranded Wire – Black	0	0	0	ft	HU15691626BK	Electronic	0.023		0	HU15691626BK	Allcable	HU15691626BK	0	0	0	0	0	0
EL-WR0122	16AWG Stranded Wire – Green	#N/A	#N/A	#N/A	ft	C2065G-100-ND	#N/A	0.088	#N/A	#N/A	0	Allcable	HU15691626GN	#N/A	#N/A	#N/A	#N/A	#N/A	#N/A
EL-WR0123	16AWG Stranded Wire – White	#N/A	#N/A	#N/A	ft	C2065W-100-ND	#N/A	0.088	#N/A	#N/A	0	Allcable	HU15691626WE	#N/A	#N/A	#N/A	#N/A	#N/A	#N/A
EL-WR0124	16AWG Stranded – Green w/ yellow stripe	0	0	0	mm	HU15691626GN	Electronic	0.0032152230971		0	HU15691626GN	Allcable	HU15691626GN	0	0	0	0	0	0
EL-WR0124 (old)	(OLD) 16AWG Stranded – Green w/ yellow stripe	#N/A	#N/A	#N/A	PCE	0	#N/A	#N/A	#N/A	#N/A	0	#N/A	#N/A	#N/A	#N/A	#N/A	#N/A	#N/A	#N/A
EL-WR0125	Multi-Conductor Cables 16AWG 4C UNSHLD, BLACK	#N/A	#N/A	#N/A	mm	566-1308A-U500-10	#N/A	#N/A	#N/A	#N/A	0	#N/A	#N/A	#N/A	#N/A	#N/A	#N/A	#N/A	#N/A
EL-WR0126	Hook-up Wire 28AWG SOLID PTFE, WHT	#N/A	#N/A	#N/A	mm	602-2842/1-100-01	#N/A	#N/A	#N/A	#N/A	0	#N/A	#N/A	#N/A	#N/A	#N/A	#N/A	#N/A	#N/A
EL-WR0127	Hook-up Wire 26AWG SOLID PTFE, WHT	#N/A	#N/A	#N/A	mm	2843/1 WH005	#N/A	#N/A	#N/A	#N/A	0	#N/A	#N/A	#N/A	#N/A	#N/A	#N/A	#N/A	#N/A
EL-WR0128	Hook-up Wire 28AWG KYNAR INSUL 100' SPOOL BLUE	#N/A	#N/A	#N/A	mm	801-R28B	#N/A	#N/A	#N/A	#N/A	0	#N/A	#N/A	#N/A	#N/A	#N/A	#N/A	#N/A	#N/A
EL-WR0129	Multi-Paired Cables 24AWG9PR SHIELD 100ft SPOOL SLATE	#N/A	#N/A	#N/A	PCE	602-5479C-100	#N/A	#N/A	#N/A	#N/A	0	#N/A	#N/A	#N/A	#N/A	#N/A	#N/A	#N/A	#N/A
EL-WR0130	Wire, HOOK-UP STRND 28AWG BLACK 100'	#N/A	#N/A	#N/A	PCE	6710 BK005-ND	#N/A	#N/A	#N/A	#N/A	0	#N/A	#N/A	#N/A	#N/A	#N/A	#N/A	#N/A	#N/A
EL-WR0131	Wire, HOOK-UP STRND 28AWG RED 100'	#N/A	#N/A	#N/A	PCE	6710 RD005	#N/A	#N/A	#N/A	#N/A	0	#N/A	#N/A	#N/A	#N/A	#N/A	#N/A	#N/A	#N/A
EL-WR0132	INSULTHERM TRU-FIT 16AWG 500'	#N/A	#N/A	#N/A	PCE	1030-1124-ND	#N/A	#N/A	#N/A	#N/A	FGLG.16BK	#N/A	#N/A	#N/A	#N/A	#N/A	#N/A	#N/A	#N/A
EL-WR0133	INSULTHERM TRU-FIT 18AWG	#N/A	#N/A	#N/A	PCE	1030-1124-ND	#N/A	#N/A	#N/A	#N/A	FGLG.18BK	#N/A	#N/A	#N/A	#N/A	#N/A	#N/A	#N/A	#N/A
EL-WR0134	INSULTHERM TRU-FIT 20AWG	#N/A	#N/A	#N/A	PCE	1030-1124-ND	#N/A	#N/A	#N/A	#N/A	FGLG.20BK	#N/A	#N/A	#N/A	#N/A	#N/A	#N/A	#N/A	#N/A
EL-WR0135	WIRE MTW 16AWG PPL 500ft SPOOL 600V 26-STRAND BARE COPPER - Purple	#N/A	#N/A	#N/A	ft	MTW16PL	#N/A	#N/A	#N/A	#N/A	MTW16VT	#N/A	#N/A	#N/A	#N/A	#N/A	#N/A	#N/A	#N/A
EL-WR0136	Hook-up Wire 20AWG 600V MICA 100ft SPOOL TAN	#N/A	#N/A	#N/A	ft, 100	3112010 TN005	#N/A	#N/A	#N/A	#N/A	3112010 TN005	#N/A	#N/A	#N/A	#N/A	#N/A	#N/A	#N/A	#N/A
EL-WR0137	igus 2-Wire 16AWG Chainflex Cable	#N/A	#N/A	#N/A	PCE	CF9-15-02	#N/A	#N/A	#N/A	#N/A	CF9-15-02	#N/A	#N/A	#N/A	#N/A	#N/A	#N/A	#N/A	#N/A
EL-WR0138	igus 6-Wire Chainflex® CF9 Control Cable TPE	0	0	0	mm	CF9-02-06	Electronic	0		Igus	CF9-02-06	0	0	0	0	0	0	0	0
EL-WR0139	igus 12-Wire Chainflex® CF9 Control Cable TPE	#N/A	#N/A	#N/A	mm	CF9-02-012	#N/A	#N/A	#N/A	#N/A	CF9-02-012	#N/A	#N/A	#N/A	#N/A	#N/A	#N/A	#N/A	#N/A
EL-WR0140	igus 4-Wire Chainflex® CF11 Data Cable TPE	0	0	0	mm	CF11-02-02-02	Electronic	0		Igus	CF11-02-02-02	0	0	0	0	0	0	0	0
EL-WR0141	igus Chainflex® CF9 control cable TPE	#N/A	#N/A	#N/A	mm	CF9-02-02	#N/A	#N/A	#N/A	#N/A	CF9-02-02	#N/A	#N/A	#N/A	#N/A	#N/A	#N/A	#N/A	#N/A
EX-0001	Greg's Wade Reloaded Extruder-Blue	#N/A	#N/A	#N/A	PCE	0	#N/A	#N/A	#N/A	#N/A	0	#N/A	#N/A	#N/A	#N/A	#N/A	#N/A	#N/A	#N/A
EX-0002	Lyman Filament Extruder	#N/A	#N/A	#N/A	PCE	0	#N/A	#N/A	#N/A	#N/A	0	#N/A	#N/A	#N/A	#N/A	#N/A	#N/A	#N/A	#N/A
EX-0003	MBE Extruder - Dual Heater	#N/A	#N/A	#N/A	PCE	0	#N/A	#N/A	#N/A	#N/A	0	#N/A	#N/A	#N/A	#N/A	#N/A	#N/A	#N/A	#N/A
EX-0004	MBE Extruder Hot End	#N/A	#N/A	#N/A	PCE	0	#N/A	#N/A	#N/A	#N/A	0	#N/A	#N/A	#N/A	#N/A	#N/A	#N/A	#N/A	#N/A
EX-0005	MK8 Brass Extruder Nozzle .35mm	#N/A	#N/A	#N/A	PCE	0	#N/A	#N/A	#N/A	#N/A	0	#N/A	#N/A	#N/A	#N/A	#N/A	#N/A	#N/A	#N/A
FN-00001	Training and Education	#N/A	#N/A	#N/A	PCE	0	#N/A	#N/A	#N/A	#N/A	0	#N/A	#N/A	#N/A	#N/A	#N/A	#N/A	#N/A	#N/A
FN-00002	Recruiting	#N/A	#N/A	#N/A	PCE	0	#N/A	#N/A	#N/A	#N/A	0	#N/A	#N/A	#N/A	#N/A	#N/A	#N/A	#N/A	#N/A
FN-00003	Employer Taxes	#N/A	#N/A	#N/A	PCE	0	#N/A	#N/A	#N/A	#N/A	0	#N/A	#N/A	#N/A	#N/A	#N/A	#N/A	#N/A	#N/A
FN-00004	Employee Benefits	#N/A	#N/A	#N/A	PCE	0	#N/A	#N/A	#N/A	#N/A	0	#N/A	#N/A	#N/A	#N/A	#N/A	#N/A	#N/A	#N/A
FN-00005	Contract Labor	#N/A	#N/A	#N/A	PCE	0	#N/A	#N/A	#N/A	#N/A	0	#N/A	#N/A	#N/A	#N/A	#N/A	#N/A	#N/A	#N/A
FN-00006	Other Employee Costs	#N/A	#N/A	#N/A	PCE	0	#N/A	#N/A	#N/A	#N/A	0	#N/A	#N/A	#N/A	#N/A	#N/A	#N/A	#N/A	#N/A
FN-00007	Equipment and Hardware (NonCap)	#N/A	#N/A	#N/A	PCE	0	#N/A	#N/A	#N/A	#N/A	0	#N/A	#N/A	#N/A	#N/A	#N/A	#N/A	#N/A	#N/A
FN-00008	Software (Expense)	#N/A	#N/A	#N/A	PCE	0	#N/A	#N/A	#N/A	#N/A	0	#N/A	#N/A	#N/A	#N/A	#N/A	#N/A	#N/A	#N/A
FN-00009	Repairs and Maintenance	#N/A	#N/A	#N/A	PCE	0	#N/A	#N/A	#N/A	#N/A	0	#N/A	#N/A	#N/A	#N/A	#N/A	#N/A	#N/A	#N/A
FN-00010	Insurance	#N/A	#N/A	#N/A	PCE	0	#N/A	#N/A	#N/A	#N/A	0	#N/A	#N/A	#N/A	#N/A	#N/A	#N/A	#N/A	#N/A
FN-00011	Legal Services	#N/A	#N/A	#N/A	PCE	0	#N/A	#N/A	#N/A	#N/A	0	#N/A	#N/A	#N/A	#N/A	#N/A	#N/A	#N/A	#N/A
FN-00012	Marketing Services	#N/A	#N/A	#N/A	PCE	0	#N/A	#N/A	#N/A	#N/A	0	#N/A	#N/A	#N/A	#N/A	#N/A	#N/A	#N/A	#N/A
FN-00013	Accounting Services	#N/A	#N/A	#N/A	PCE	0	#N/A	#N/A	#N/A	#N/A	0	#N/A	#N/A	#N/A	#N/A	#N/A	#N/A	#N/A	#N/A
FN-00014	Payroll Services	#N/A	#N/A	#N/A	PCE	0	#N/A	#N/A	#N/A	#N/A	0	#N/A	#N/A	#N/A	#N/A	#N/A	#N/A	#N/A	#N/A
FN-00015	Other Consulting Services	#N/A	#N/A	#N/A	PCE	0	#N/A	#N/A	#N/A	#N/A	0	#N/A	#N/A	#N/A	#N/A	#N/A	#N/A	#N/A	#N/A
FN-00016	Dues and Subscriptions	#N/A	#N/A	#N/A	PCE	0	#N/A	#N/A	#N/A	#N/A	0	#N/A	#N/A	#N/A	#N/A	#N/A	#N/A	#N/A	#N/A
FN-00017	Shipping and Delivery	#N/A	#N/A	#N/A	PCE	0	#N/A	#N/A	#N/A	#N/A	0	#N/A	#N/A	#N/A	#N/A	#N/A	#N/A	#N/A	#N/A
FN-00018	Airfare	#N/A	#N/A	#N/A	PCE	0	#N/A	#N/A	#N/A	#N/A	0	#N/A	#N/A	#N/A	#N/A	#N/A	#N/A	#N/A	#N/A
FN-00019	Accommodations	#N/A	#N/A	#N/A	PCE	0	#N/A	#N/A	#N/A	#N/A	0	#N/A	#N/A	#N/A	#N/A	#N/A	#N/A	#N/A	#N/A
FN-00020	Automobile transportation	#N/A	#N/A	#N/A	PCE	0	#N/A	#N/A	#N/A	#N/A	0	#N/A	#N/A	#N/A	#N/A	#N/A	#N/A	#N/A	#N/A
FN-00021	Meals and Entertainment	#N/A	#N/A	#N/A	PCE	0	#N/A	#N/A	#N/A	#N/A	0	#N/A	#N/A	#N/A	#N/A	#N/A	#N/A	#N/A	#N/A
FN-00022	Other Travel Costs	#N/A	#N/A	#N/A	PCE	0	#N/A	#N/A	#N/A	#N/A	0	#N/A	#N/A	#N/A	#N/A	#N/A	#N/A	#N/A	#N/A
FN-00023	Advertising	#N/A	#N/A	#N/A	PCE	0	#N/A	#N/A	#N/A	#N/A	0	#N/A	#N/A	#N/A	#N/A	#N/A	#N/A	#N/A	#N/A
FN-00024	Marketing and Promotional Materials	#N/A	#N/A	#N/A	PCE	0	#N/A	#N/A	#N/A	#N/A	0	#N/A	#N/A	#N/A	#N/A	#N/A	#N/A	#N/A	#N/A
FN-00025	Website	#N/A	#N/A	#N/A	PCE	0	#N/A	#N/A	#N/A	#N/A	0	#N/A	#N/A	#N/A	#N/A	#N/A	#N/A	#N/A	#N/A
FN-00026	Tradeshows	#N/A	#N/A	#N/A	PCE	0	#N/A	#N/A	#N/A	#N/A	0	#N/A	#N/A	#N/A	#N/A	#N/A	#N/A	#N/A	#N/A
FN-00027	Other Marketing	#N/A	#N/A	#N/A	PCE	0	#N/A	#N/A	#N/A	#N/A	0	#N/A	#N/A	#N/A	#N/A	#N/A	#N/A	#N/A	#N/A
FN-00028	Facilities Rent	#N/A	#N/A	#N/A	PCE	0	#N/A	#N/A	#N/A	#N/A	0	#N/A	#N/A	#N/A	#N/A	#N/A	#N/A	#N/A	#N/A
FN-00029	Utilities	#N/A	#N/A	#N/A	PCE	0	#N/A	#N/A	#N/A	#N/A	0	#N/A	#N/A	#N/A	#N/A	#N/A	#N/A	#N/A	#N/A
FN-00030	Telephone and Internet	#N/A	#N/A	#N/A	PCE	0	#N/A	#N/A	#N/A	#N/A	0	#N/A	#N/A	#N/A	#N/A	#N/A	#N/A	#N/A	#N/A
FN-00031	Property Taxes	#N/A	#N/A	#N/A	PCE	0	#N/A	#N/A	#N/A	#N/A	0	#N/A	#N/A	#N/A	#N/A	#N/A	#N/A	#N/A	#N/A
FN-00032	Janitorial and Trash Services	#N/A	#N/A	#N/A	PCE	0	#N/A	#N/A	#N/A	#N/A	0	#N/A	#N/A	#N/A	#N/A	#N/A	#N/A	#N/A	#N/A
FN-00033	Other Facility Costs	#N/A	#N/A	#N/A	PCE	0	#N/A	#N/A	#N/A	#N/A	0	#N/A	#N/A	#N/A	#N/A	#N/A	#N/A	#N/A	#N/A
FN-00034	Bank and Merchant Fees	#N/A	#N/A	#N/A	PCE	0	#N/A	#N/A	#N/A	#N/A	0	#N/A	#N/A	#N/A	#N/A	#N/A	#N/A	#N/A	#N/A
FN-00035	Office Supplies	#N/A	#N/A	#N/A	PCE	0	#N/A	#N/A	#N/A	#N/A	0	#N/A	#N/A	#N/A	#N/A	#N/A	#N/A	#N/A	#N/A
FN-00036	Business fees and taxes	#N/A	#N/A	#N/A	PCE	0	#N/A	#N/A	#N/A	#N/A	0	#N/A	#N/A	#N/A	#N/A	#N/A	#N/A	#N/A	#N/A
FN-00037	Bad Debts Expense	#N/A	#N/A	#N/A	PCE	0	#N/A	#N/A	#N/A	#N/A	0	#N/A	#N/A	#N/A	#N/A	#N/A	#N/A	#N/A	#N/A
FN-00038	Other General Business Expense	#N/A	#N/A	#N/A	PCE	0	#N/A	#N/A	#N/A	#N/A	0	#N/A	#N/A	#N/A	#N/A	#N/A	#N/A	#N/A	#N/A
FN-00039	Salaries and Wages	#N/A	#N/A	#N/A	PCE	0	#N/A	#N/A	#N/A	#N/A	0	#N/A	#N/A	#N/A	#N/A	#N/A	#N/A	#N/A	#N/A
FN-00040	Lot Charge	#N/A	#N/A	#N/A	PCE	0	#N/A	#N/A	#N/A	#N/A	0	#N/A	#N/A	#N/A	#N/A	#N/A	#N/A	#N/A	#N/A
FN-00050	Donations	#N/A	#N/A	#N/A	PCE	0	#N/A	#N/A	#N/A	#N/A	0	#N/A	#N/A	#N/A	#N/A	#N/A	#N/A	#N/A	#N/A
FR-BH0000	3x 14" Round Air Diffuser for vents	#N/A	#N/A	#N/A	PCE	0	#N/A	#N/A	#N/A	#N/A	0	#N/A	#N/A	#N/A	#N/A	#N/A	#N/A	#N/A	#N/A
FR-BH0001	Ceiling Diffuser for 14" Duct Diameter	#N/A	#N/A	#N/A	PCE	1988K34	#N/A	#N/A	#N/A	#N/A	0	#N/A	#N/A	#N/A	#N/A	#N/A	#N/A	#N/A	#N/A
FR-BH0002	Collar for 14" Duct Diameter Ceiling Diffuser	#N/A	#N/A	#N/A	PCE	1988K46	#N/A	#N/A	#N/A	#N/A	0	#N/A	#N/A	#N/A	#N/A	#N/A	#N/A	#N/A	#N/A
FR-BH0003	Damper W/Installation Collar for 14" Duct Dia Ceiling Diffuser	#N/A	#N/A	#N/A	PCE	1988K45	#N/A	#N/A	#N/A	#N/A	0	#N/A	#N/A	#N/A	#N/A	#N/A	#N/A	#N/A	#N/A
FR-BH0004	Galvanized Steel Snap-Lock Duct Fitting, 8" Diameter Damper Blade	#N/A	#N/A	#N/A	PCE	3996K23	#N/A	#N/A	#N/A	#N/A	0	#N/A	#N/A	#N/A	#N/A	#N/A	#N/A	#N/A	#N/A
FR-BH0005	Hinge T LD 3"ZN CD/2	#N/A	#N/A	#N/A	PCE	5295647	#N/A	#N/A	#N/A	#N/A	0	#N/A	#N/A	#N/A	#N/A	#N/A	#N/A	#N/A	#N/A
FR-BH0006	MD 36" DLX Vyl Bottom Door Sweep	#N/A	#N/A	#N/A	PCE	0	#N/A	#N/A	#N/A	#N/A	0	#N/A	#N/A	#N/A	#N/A	#N/A	#N/A	#N/A	#N/A
FR-BH0007	Round-Grip Pull Handle with Threaded Holes, Aluminum, Dull Anodized Finish, 4" Center-to-Center, 1-5/16" Projection	#N/A	#N/A	#N/A	PCE	1568A12	#N/A	#N/A	#N/A	#N/A	0	#N/A	#N/A	#N/A	#N/A	#N/A	#N/A	#N/A	#N/A
FR-BH0008	Strap Hinge, Zinc-Plated Steel, 2-7/8" Door Leaf Length	#N/A	#N/A	#N/A	PCE	1530A32	#N/A	#N/A	#N/A	#N/A	0	#N/A	#N/A	#N/A	#N/A	#N/A	#N/A	#N/A	#N/A
FR-BH0009	Vent Collar, round 14"	#N/A	#N/A	#N/A	PCE	0	#N/A	#N/A	#N/A	#N/A	0	#N/A	#N/A	#N/A	#N/A	#N/A	#N/A	#N/A	#N/A
FR-BH0010	Wiremold On-Floor Cord Protector 5' Coil, Gray	#N/A	#N/A	#N/A	PCE	3009115	#N/A	#N/A	#N/A	#N/A	0	#N/A	#N/A	#N/A	#N/A	#N/A	#N/A	#N/A	#N/A
FR-BH0011	Wiremold On-Floor Cord Protector 5' Coil, Ivory	#N/A	#N/A	#N/A	PCE	3009719	#N/A	#N/A	#N/A	#N/A	0	#N/A	#N/A	#N/A	#N/A	#N/A	#N/A	#N/A	#N/A
FR-BH0012	Strap Hinge, Zinc-Plated Steel, 3-13/16" Door Leaf Length	#N/A	#N/A	#N/A	PCE	1530A31	#N/A	#N/A	#N/A	#N/A	0	#N/A	#N/A	#N/A	#N/A	#N/A	#N/A	#N/A	#N/A
FR-BH0013	Precision Urethane Drive Roller 5/8" Diameter, 1/2" Width, 1/4" ID Bore	#N/A	#N/A	#N/A	PCE	2481K39	#N/A	#N/A	#N/A	#N/A	0	#N/A	#N/A	#N/A	#N/A	#N/A	#N/A	#N/A	#N/A
FR-BH0014	Uline H-2163 48 x 30" Packing Table Side and Back Ledges	#N/A	#N/A	#N/A	PCE	H-2163	#N/A	#N/A	#N/A	#N/A	0	#N/A	#N/A	#N/A	#N/A	#N/A	#N/A	#N/A	#N/A
FR-BH0015	Lay-in Ceiling Tile, Radar 2 ft. x 4 ft. (64 sq. ft. / case)	#N/A	#N/A	#N/A	PCE	81098011727	#N/A	#N/A	#N/A	#N/A	0	#N/A	#N/A	#N/A	#N/A	#N/A	#N/A	#N/A	#N/A
FR-BN0000	Workstation, 8x8, Pepsi Blue	#N/A	#N/A	#N/A	PCE	PA1	#N/A	#N/A	#N/A	#N/A	0	#N/A	#N/A	#N/A	#N/A	#N/A	#N/A	#N/A	#N/A
FR-BN0001	Adjustable Height Folding Workbench - 96"W x 48"D, Steel Top - Valley Craft	#N/A	#N/A	#N/A	PCE	C806383	#N/A	#N/A	#N/A	#N/A	0	#N/A	#N/A	#N/A	#N/A	#N/A	#N/A	#N/A	#N/A
FR-BN0002	H-3077 60x30” Welded Steel Work Benches	#N/A	#N/A	#N/A	PCE	H-3077	#N/A	#N/A	#N/A	#N/A	0	#N/A	#N/A	#N/A	#N/A	#N/A	#N/A	#N/A	#N/A
FR-BN0003	H-3079 72x36” Welded Steel Work Benches	#N/A	#N/A	#N/A	PCE	H-3079	#N/A	#N/A	#N/A	#N/A	0	#N/A	#N/A	#N/A	#N/A	#N/A	#N/A	#N/A	#N/A
FR-BN0004	Husky 6 ft. Stainless Steel Top Workbench	#N/A	#N/A	#N/A	PCE	0	#N/A	#N/A	#N/A	#N/A	0	#N/A	#N/A	#N/A	#N/A	#N/A	#N/A	#N/A	#N/A
FR-BN0005	Ultra Heavy-Duty Workbench	#N/A	#N/A	#N/A	PCE	65619	#N/A	#N/A	#N/A	#N/A	0	#N/A	#N/A	#N/A	#N/A	#N/A	#N/A	#N/A	#N/A
FR-BN0006	72X36" WELDED WORK BENCH	#N/A	#N/A	#N/A	PCE	65619	#N/A	#N/A	#N/A	#N/A	h-3079	#N/A	#N/A	#N/A	#N/A	#N/A	#N/A	#N/A	#N/A
FR-BN0007	BENCH RACK WITH 7.5X4X3" BINS	#N/A	#N/A	#N/A	PCE	65619	#N/A	#N/A	#N/A	#N/A	H-1425c	#N/A	#N/A	#N/A	#N/A	#N/A	#N/A	#N/A	#N/A
FR-BN0008	BENCH RACK WITH 5.5X4X3" BINS	#N/A	#N/A	#N/A	PCE	65619	#N/A	#N/A	#N/A	#N/A	H-1908C	#N/A	#N/A	#N/A	#N/A	#N/A	#N/A	#N/A	#N/A
FR-BN0009	48x24” Little Giant Welded Steel Workbench, Model: WST2-2448-36, Item: 143194	#N/A	#N/A	#N/A	PCE	143194	#N/A	#N/A	#N/A	#N/A	0	#N/A	#N/A	#N/A	#N/A	#N/A	#N/A	#N/A	#N/A
FR-BN0010	48 x 30” Little Giant Welded Steel Workbench, Model: WST2-3048-36, Item: 143197	#N/A	#N/A	#N/A	PCE	143197	#N/A	#N/A	#N/A	#N/A	0	#N/A	#N/A	#N/A	#N/A	#N/A	#N/A	#N/A	#N/A
FR-BN0011	60 x 36” Little Giant Welded Steel Workbench, Model: WW-3660, Item: 143199	#N/A	#N/A	#N/A	PCE	143199	#N/A	#N/A	#N/A	#N/A	0	#N/A	#N/A	#N/A	#N/A	#N/A	#N/A	#N/A	#N/A
FR-BN0012	Set of 4 Bench Risers	#N/A	#N/A	#N/A	PCE	53-317	#N/A	#N/A	#N/A	#N/A	0	#N/A	#N/A	#N/A	#N/A	#N/A	#N/A	#N/A	#N/A
FR-BN0013	Recycled Plastic Bench without Back - 6', Gray	#N/A	#N/A	#N/A	PCE	H-2887GR	#N/A	#N/A	#N/A	#N/A	0	#N/A	#N/A	#N/A	#N/A	#N/A	#N/A	#N/A	#N/A
FR-BN0014	Welded Steel Workbench - 72 x 30"	#N/A	#N/A	#N/A	PCE	H-3078	#N/A	#N/A	#N/A	#N/A	0	#N/A	#N/A	#N/A	#N/A	#N/A	#N/A	#N/A	#N/A
FR-BN0015	Bench Rack - 37 x 19"	#N/A	#N/A	#N/A	PCE	H-1424	#N/A	#N/A	#N/A	#N/A	0	#N/A	#N/A	#N/A	#N/A	#N/A	#N/A	#N/A	#N/A
FR-BN0016	Pro-Line HD483030ESD Conductive ESD Plastic Laminate Top Workbench	#N/A	#N/A	#N/A	PCE	HD483030ESD	#N/A	#N/A	#N/A	#N/A	HD483030ESD	#N/A	#N/A	#N/A	#N/A	#N/A	#N/A	#N/A	#N/A
FR-BN0017	Pro-Line Workbench Footrest	#N/A	#N/A	#N/A	PCE	FR48	#N/A	#N/A	#N/A	#N/A	FR48	#N/A	#N/A	#N/A	#N/A	#N/A	#N/A	#N/A	#N/A
FR-BN0018	Pro-Line Workbench Leg Extenders 6" Adjustable leg, 6 Hole, Set of 4	#N/A	#N/A	#N/A	PCE	HDLE-6, Set of 4	#N/A	#N/A	#N/A	#N/A	HDLE-6	#N/A	#N/A	#N/A	#N/A	#N/A	#N/A	#N/A	#N/A
FR-BN0019	Pro-Line Workbench Uprights 60, 60” Uprights, 48” Above	#N/A	#N/A	#N/A	PCE	UR-60, 60ÔÇØ Uprights, 48ÔÇØ above	#N/A	#N/A	#N/A	#N/A	UR-60, 60ÔÇØ Uprights, 48ÔÇØ above	#N/A	#N/A	#N/A	#N/A	#N/A	#N/A	#N/A	#N/A
FR-BN0020	Metal Workbench with Stainless Steel Top, 36 in. H x 24 in. D x 72 in. W	#N/A	#N/A	#N/A	PCE	31070	#N/A	#N/A	#N/A	#N/A	31070	#N/A	#N/A	#N/A	#N/A	#N/A	#N/A	#N/A	#N/A
FR-BN0021	48" W x 30" D x 1-3/4" Thick, Maple Butcher Block Square Edge Workbench Top	#N/A	#N/A	#N/A	PCE	T9F601148	#N/A	#N/A	#N/A	#N/A	0	#N/A	#N/A	#N/A	#N/A	#N/A	#N/A	#N/A	#N/A
FR-BN0022	NewAge Products 72-inch Workbench with Powerbar	#N/A	#N/A	#N/A	PCE	10173034	#N/A	#N/A	#N/A	#N/A	0	#N/A	#N/A	#N/A	#N/A	#N/A	#N/A	#N/A	#N/A
FR-CH0001	FR-CH0001 Orange Egg Chair	#N/A	#N/A	#N/A	PCE	0	#N/A	#N/A	#N/A	#N/A	0	#N/A	#N/A	#N/A	#N/A	#N/A	#N/A	#N/A	#N/A
FR-CH0002	Work mid-back chair	#N/A	#N/A	#N/A	PCE	0	#N/A	#N/A	#N/A	#N/A	0	#N/A	#N/A	#N/A	#N/A	#N/A	#N/A	#N/A	#N/A
FR-CH0003	Black and Red Chair	#N/A	#N/A	#N/A	PCE	0	#N/A	#N/A	#N/A	#N/A	0	#N/A	#N/A	#N/A	#N/A	#N/A	#N/A	#N/A	#N/A
FR-CH0004	Black and White Metal Chair	#N/A	#N/A	#N/A	PCE	0	#N/A	#N/A	#N/A	#N/A	0	#N/A	#N/A	#N/A	#N/A	#N/A	#N/A	#N/A	#N/A
FR-CH0005	Black Wood & Metal Chair	#N/A	#N/A	#N/A	PCE	0	#N/A	#N/A	#N/A	#N/A	0	#N/A	#N/A	#N/A	#N/A	#N/A	#N/A	#N/A	#N/A
FR-CH0006	FR-CH0006 Orange Egg Chair	#N/A	#N/A	#N/A	PCE	0	#N/A	#N/A	#N/A	#N/A	0	#N/A	#N/A	#N/A	#N/A	#N/A	#N/A	#N/A	#N/A
FR-CH0007	New Hon Chair, mesh back, swivel, Blk leather	#N/A	#N/A	#N/A	PCE	VL701ST11	#N/A	#N/A	#N/A	#N/A	0	#N/A	#N/A	#N/A	#N/A	#N/A	#N/A	#N/A	#N/A
FR-CH0008	Office Chair, high back, mesh	#N/A	#N/A	#N/A	PCE	HIWM2-AHM-AI	#N/A	#N/A	#N/A	#N/A	0	#N/A	#N/A	#N/A	#N/A	#N/A	#N/A	#N/A	#N/A
FR-CH0009	Casters for Office Chairs & Work Stools	#N/A	#N/A	#N/A	PCE	H-1375WH	#N/A	#N/A	#N/A	#N/A	0	#N/A	#N/A	#N/A	#N/A	#N/A	#N/A	#N/A	#N/A
FR-CH0010	Drive Chair	#N/A	#N/A	#N/A	PCE	QDK	#N/A	#N/A	#N/A	#N/A	0	#N/A	#N/A	#N/A	#N/A	#N/A	#N/A	#N/A	#N/A
FR-CH0011	Work Stool - Polyurethane 22-32"	#N/A	#N/A	#N/A	PCE	H-1375	#N/A	#N/A	#N/A	#N/A	0	#N/A	#N/A	#N/A	#N/A	#N/A	#N/A	#N/A	#N/A
FR-CH0012	High Back Executive Chair	#N/A	#N/A	#N/A	PCE	Pentera 701	#N/A	#N/A	#N/A	#N/A	0	#N/A	#N/A	#N/A	#N/A	#N/A	#N/A	#N/A	#N/A
FR-CH0013	CoolMesh Basic Function Mesh Back Task Chair	#N/A	#N/A	#N/A	PCE	7621	#N/A	#N/A	#N/A	#N/A	0	#N/A	#N/A	#N/A	#N/A	#N/A	#N/A	#N/A	#N/A
FR-CH0014	Tribeca Loveseat	#N/A	#N/A	#N/A	PCE	9682	#N/A	#N/A	#N/A	#N/A	0	#N/A	#N/A	#N/A	#N/A	#N/A	#N/A	#N/A	#N/A
FR-CH0015	Hercules Metal/Plastic Stacking Chair - Black	#N/A	#N/A	#N/A	PCE	0	#N/A	#N/A	#N/A	#N/A	0	#N/A	#N/A	#N/A	#N/A	#N/A	#N/A	#N/A	#N/A
FR-DK0001	Corbousier Desk	#N/A	#N/A	#N/A	PCE	0	#N/A	#N/A	#N/A	#N/A	0	#N/A	#N/A	#N/A	#N/A	#N/A	#N/A	#N/A	#N/A
FR-DK0002	Used black desk, credenza & hutch with glass	#N/A	#N/A	#N/A	PCE	0	#N/A	#N/A	#N/A	#N/A	0	#N/A	#N/A	#N/A	#N/A	#N/A	#N/A	#N/A	#N/A
FR-DK0003	FR-DK0003-Funky Wooden Desk	#N/A	#N/A	#N/A	PCE	0	#N/A	#N/A	#N/A	#N/A	0	#N/A	#N/A	#N/A	#N/A	#N/A	#N/A	#N/A	#N/A
FR-DK0004	FR-DK004-Funky Wooden Desk	#N/A	#N/A	#N/A	PCE	0	#N/A	#N/A	#N/A	#N/A	0	#N/A	#N/A	#N/A	#N/A	#N/A	#N/A	#N/A	#N/A
FR-DK0005	Wooden Ethan Allen Desk with Drawer	#N/A	#N/A	#N/A	PCE	0	#N/A	#N/A	#N/A	#N/A	0	#N/A	#N/A	#N/A	#N/A	#N/A	#N/A	#N/A	#N/A
FR-DK0006	Wooden Ethan Allen Desk with Keyboard Tray	#N/A	#N/A	#N/A	PCE	0	#N/A	#N/A	#N/A	#N/A	0	#N/A	#N/A	#N/A	#N/A	#N/A	#N/A	#N/A	#N/A
FR-DK0007	No Tool, Computer Desk, wood	#N/A	#N/A	#N/A	PCE	0	#N/A	#N/A	#N/A	#N/A	0	#N/A	#N/A	#N/A	#N/A	#N/A	#N/A	#N/A	#N/A
FR-DK0008	Peninsula Writing Desk	#N/A	#N/A	#N/A	Each - OLD	0	#N/A	#N/A	#N/A	#N/A	0	#N/A	#N/A	#N/A	#N/A	#N/A	#N/A	#N/A	#N/A
FR-DK0009	NEOTERIK COLLECTION RECEPTIO L-DESK MOCHA LAMINATE/FROSTED PLEXI	#N/A	#N/A	#N/A	PCE	75935	#N/A	#N/A	#N/A	#N/A	0	#N/A	#N/A	#N/A	#N/A	#N/A	#N/A	#N/A	#N/A
FR-DK0010	Desk, 60 x 30	#N/A	#N/A	#N/A	PCE	0	#N/A	#N/A	#N/A	#N/A	0	#N/A	#N/A	#N/A	#N/A	#N/A	#N/A	#N/A	#N/A
FR-DK0011	Desk, 72 x 30, L shaped with 42" return	#N/A	#N/A	#N/A	PCE	0	#N/A	#N/A	#N/A	#N/A	0	#N/A	#N/A	#N/A	#N/A	#N/A	#N/A	#N/A	#N/A
FR-DK0012	Desk, U shaped with P top	#N/A	#N/A	#N/A	PCE	0	#N/A	#N/A	#N/A	#N/A	0	#N/A	#N/A	#N/A	#N/A	#N/A	#N/A	#N/A	#N/A
FR-DK0013	Desk: 72"x24"x54"L Workstations, Modern Walnut	#N/A	#N/A	#N/A	PCE	PLT2472-W	#N/A	#N/A	#N/A	#N/A	0	#N/A	#N/A	#N/A	#N/A	#N/A	#N/A	#N/A	#N/A
FR-DK0014	Desk: 72"x24" Straight Workstation, Modern Walnut	#N/A	#N/A	#N/A	PCE	0	#N/A	#N/A	#N/A	#N/A	0	#N/A	#N/A	#N/A	#N/A	#N/A	#N/A	#N/A	#N/A
FR-DK0015	Desk: 72 x 60 Element L shaped workstations, Modern Walnut	#N/A	#N/A	#N/A	PCE	PLT3072-MW	#N/A	#N/A	#N/A	#N/A	0	#N/A	#N/A	#N/A	#N/A	#N/A	#N/A	#N/A	#N/A
FR-DK0016	Panel: 54"x 24" Acrylic Dividers w/under mount hardware	#N/A	#N/A	#N/A	PCE	0	#N/A	#N/A	#N/A	#N/A	0	#N/A	#N/A	#N/A	#N/A	#N/A	#N/A	#N/A	#N/A
FR-DK0017	Post: 24" Silver posts for divider between shared workstations	#N/A	#N/A	#N/A	PCE	0	#N/A	#N/A	#N/A	#N/A	0	#N/A	#N/A	#N/A	#N/A	#N/A	#N/A	#N/A	#N/A
FR-DK0018	Panel: 12" x 71" Fabric Divider Panels	#N/A	#N/A	#N/A	PCE	0	#N/A	#N/A	#N/A	#N/A	0	#N/A	#N/A	#N/A	#N/A	#N/A	#N/A	#N/A	#N/A
FR*DK0018	Panel: 12" x 71" Fabric divider Panels	#N/A	#N/A	#N/A	PCE	0	#N/A	#N/A	#N/A	#N/A	0	#N/A	#N/A	#N/A	#N/A	#N/A	#N/A	#N/A	#N/A
FR-DK0019	Panel: 54" x 13" Acrylic Divider Panel Under Mount Kit	#N/A	#N/A	#N/A	PCE	PLTAP13548	#N/A	#N/A	#N/A	#N/A	0	#N/A	#N/A	#N/A	#N/A	#N/A	#N/A	#N/A	#N/A
FR-FU0000	Record Album Frame	#N/A	#N/A	#N/A	PCE	B001EBHM1O	#N/A	#N/A	#N/A	#N/A	0	#N/A	#N/A	#N/A	#N/A	#N/A	#N/A	#N/A	#N/A
FR-FU0001	Blue and Gray Rug	#N/A	#N/A	#N/A	PCE	0	#N/A	#N/A	#N/A	#N/A	0	#N/A	#N/A	#N/A	#N/A	#N/A	#N/A	#N/A	#N/A
FR-FU0002	Blue Rug	#N/A	#N/A	#N/A	PCE	0	#N/A	#N/A	#N/A	#N/A	0	#N/A	#N/A	#N/A	#N/A	#N/A	#N/A	#N/A	#N/A
FR-FU0003	Cart	#N/A	#N/A	#N/A	PCE	0	#N/A	#N/A	#N/A	#N/A	0	#N/A	#N/A	#N/A	#N/A	#N/A	#N/A	#N/A	#N/A
FR-FU0004	Floor lamp, black rectangular	#N/A	#N/A	#N/A	PCE	0	#N/A	#N/A	#N/A	#N/A	0	#N/A	#N/A	#N/A	#N/A	#N/A	#N/A	#N/A	#N/A
FR-FU0005	Floor mat, entrance	#N/A	#N/A	#N/A	PCE	0	#N/A	#N/A	#N/A	#N/A	0	#N/A	#N/A	#N/A	#N/A	#N/A	#N/A	#N/A	#N/A
FR-FU0006	Potted Plant	#N/A	#N/A	#N/A	PCE	0	#N/A	#N/A	#N/A	#N/A	0	#N/A	#N/A	#N/A	#N/A	#N/A	#N/A	#N/A	#N/A
FR-FU0007	Red & Pink Round Pillow	#N/A	#N/A	#N/A	PCE	0	#N/A	#N/A	#N/A	#N/A	0	#N/A	#N/A	#N/A	#N/A	#N/A	#N/A	#N/A	#N/A
FR-FU0008	Straight Edge Floor Mat	#N/A	#N/A	#N/A	PCE	0	#N/A	#N/A	#N/A	#N/A	0	#N/A	#N/A	#N/A	#N/A	#N/A	#N/A	#N/A	#N/A
FR-FU0009	White & Pink Pillow	#N/A	#N/A	#N/A	PCE	0	#N/A	#N/A	#N/A	#N/A	0	#N/A	#N/A	#N/A	#N/A	#N/A	#N/A	#N/A	#N/A
FR-FU0010	2 x 6' Black Cadillac Mat - 5/8" thick	#N/A	#N/A	#N/A	PCE	H-3090	#N/A	#N/A	#N/A	#N/A	0	#N/A	#N/A	#N/A	#N/A	#N/A	#N/A	#N/A	#N/A
FR-FU0011	3-in-1 Wood Document And Photo Frame, 5" x 7", Black	#N/A	#N/A	#N/A	PCE	783882	#N/A	#N/A	#N/A	#N/A	0	#N/A	#N/A	#N/A	#N/A	#N/A	#N/A	#N/A	#N/A
FR-FU0012	Aluminum Frame w/ cork board, blk 36"	#N/A	#N/A	#N/A	PCE	21708252	#N/A	#N/A	#N/A	#N/A	0	#N/A	#N/A	#N/A	#N/A	#N/A	#N/A	#N/A	#N/A
FR-FU0013	Black Picture Frame 32"x4.75"	#N/A	#N/A	#N/A	PCE	CRQ13	#N/A	#N/A	#N/A	#N/A	0	#N/A	#N/A	#N/A	#N/A	#N/A	#N/A	#N/A	#N/A
FR-FU0014	Floormat	#N/A	#N/A	#N/A	PCE	0	#N/A	#N/A	#N/A	#N/A	0	#N/A	#N/A	#N/A	#N/A	#N/A	#N/A	#N/A	#N/A
FR-FU0015	Floormat II	#N/A	#N/A	#N/A	PCE	0	#N/A	#N/A	#N/A	#N/A	0	#N/A	#N/A	#N/A	#N/A	#N/A	#N/A	#N/A	#N/A
FR-FU0016	MCS Plastic Format Frame for a 11" x 17" Photograph, Color; Black	#N/A	#N/A	#N/A	PCE	B000S57QIQ	#N/A	#N/A	#N/A	#N/A	0	#N/A	#N/A	#N/A	#N/A	#N/A	#N/A	#N/A	#N/A
FR-FU0017	Picture Hangers 20# CD8	#N/A	#N/A	#N/A	PCE	50964	#N/A	#N/A	#N/A	#N/A	0	#N/A	#N/A	#N/A	#N/A	#N/A	#N/A	#N/A	#N/A
FR-FU0018	Picture Hangers 30# CD6	#N/A	#N/A	#N/A	PCE	50965	#N/A	#N/A	#N/A	#N/A	0	#N/A	#N/A	#N/A	#N/A	#N/A	#N/A	#N/A	#N/A
FR-FU0019	Room Essentials Format Frame - 8.5x11" (Black)	#N/A	#N/A	#N/A	PCE	B00009R8O2	#N/A	#N/A	#N/A	#N/A	0	#N/A	#N/A	#N/A	#N/A	#N/A	#N/A	#N/A	#N/A
FR-FU0020	Smooth Antifatigue Sponge Mat 24" Width, 3/8" Thick, Black	#N/A	#N/A	#N/A	ft	6915T861	#N/A	#N/A	#N/A	#N/A	0	#N/A	#N/A	#N/A	#N/A	#N/A	#N/A	#N/A	#N/A
FR-FU0021	Personal Heater	#N/A	#N/A	#N/A	PCE	6208458	#N/A	#N/A	#N/A	#N/A	0	#N/A	#N/A	#N/A	#N/A	#N/A	#N/A	#N/A	#N/A
FR-FU0022	Office Waste Basket, 28 gal, blk	#N/A	#N/A	#N/A	PCE	0	#N/A	#N/A	#N/A	#N/A	0	#N/A	#N/A	#N/A	#N/A	#N/A	#N/A	#N/A	#N/A
FR-FU0023	3 X 5' Burgundy Turf Entry Mat	#N/A	#N/A	#N/A	PCE	H-1984BU	#N/A	#N/A	#N/A	#N/A	0	#N/A	#N/A	#N/A	#N/A	#N/A	#N/A	#N/A	#N/A
FR-FU0024	3 X 5' Charcoal Gray Turf Entry Mat	#N/A	#N/A	#N/A	PCE	H-1984GR	#N/A	#N/A	#N/A	#N/A	0	#N/A	#N/A	#N/A	#N/A	#N/A	#N/A	#N/A	#N/A
FR-FU0025	FORAY™ Aluminum-Framed Dry-Erase Board, 36" x 48", White Board, Silver Frame	#N/A	#N/A	#N/A	PCE	698542	#N/A	#N/A	#N/A	#N/A	0	#N/A	#N/A	#N/A	#N/A	#N/A	#N/A	#N/A	#N/A
FR-FU0026	Quartet® Melamine Dry-Erase Board, 48" x 72", Aluminum Frame	#N/A	#N/A	#N/A	PCE	691976	#N/A	#N/A	#N/A	#N/A	0	#N/A	#N/A	#N/A	#N/A	#N/A	#N/A	#N/A	#N/A
FR-FU0027	The Everyday Magnetic Whiteboards, Aluminum Frame and Tray, 4'H x 10'W, Without Maprail	#N/A	#N/A	#N/A	PCE	EDWB410	#N/A	#N/A	#N/A	#N/A	0	#N/A	#N/A	#N/A	#N/A	#N/A	#N/A	#N/A	#N/A
FR-FU0028	Tripp Lite SRW12US 12U Wall Mount Rack Enclosure Server Cabinet Door/Sides, Hinged	#N/A	#N/A	#N/A	PCE	0	#N/A	#N/A	#N/A	#N/A	0	#N/A	#N/A	#N/A	#N/A	#N/A	#N/A	#N/A	#N/A
FR-FU0029	Command Sawtooth Picture Hanger Value Pack (2 Hooks, 4 Strips)	#N/A	#N/A	#N/A	PCE	51131869943	#N/A	#N/A	#N/A	#N/A	0	#N/A	#N/A	#N/A	#N/A	#N/A	#N/A	#N/A	#N/A
FR-FU0030	Quartet® Aluminum Frame Marker Board; 4x3'	#N/A	#N/A	#N/A	PCE	901-S534	#N/A	#N/A	#N/A	#N/A	0	#N/A	#N/A	#N/A	#N/A	#N/A	#N/A	#N/A	#N/A
FR-FU0031	Nu-Dell® E-Z-Mount Frame; 8-1/2x11", Glass Face	#N/A	#N/A	#N/A	PCE	901-10960	#N/A	#N/A	#N/A	#N/A	0	#N/A	#N/A	#N/A	#N/A	#N/A	#N/A	#N/A	#N/A
FR-FU0032	Quartet® Wood Framed Dry-Erase Board; 8x4'	#N/A	#N/A	#N/A	PCE	901-S578	#N/A	#N/A	#N/A	#N/A	0	#N/A	#N/A	#N/A	#N/A	#N/A	#N/A	#N/A	#N/A
FR-FU0033	Chicago Lighthouse Industries® Wall Clocks; Quartz Contract	#N/A	#N/A	#N/A	PCE	901-67700002	#N/A	#N/A	#N/A	#N/A	0	#N/A	#N/A	#N/A	#N/A	#N/A	#N/A	#N/A	#N/A
FR-FU0034	VideoSecu TV Wall Mount Articulating Arm Tilt Swivel Bracket for most 15-27" TV Monitor Display VESA 100X100 75X75 up to 33LBS	#N/A	#N/A	#N/A	PCE	0	#N/A	#N/A	#N/A	#N/A	0	#N/A	#N/A	#N/A	#N/A	#N/A	#N/A	#N/A	#N/A
FR-FU0035	3 Way Adjustable Tilting Desk Mount Bracket for Lcd(Max 33lbs, 13~30inch)- Black	#N/A	#N/A	#N/A	PCE	0	#N/A	#N/A	#N/A	#N/A	0	#N/A	#N/A	#N/A	#N/A	#N/A	#N/A	#N/A	#N/A
FR-FU0036	TEMPUS Commercial Wall Clock, Black	#N/A	#N/A	#N/A	PCE	239269	#N/A	#N/A	#N/A	#N/A	0	#N/A	#N/A	#N/A	#N/A	#N/A	#N/A	#N/A	#N/A
FR-FU0037	Rocketfish™ - Tilting Wall Mount for Most 32" to 70" Flat-Panel TVs - Black	#N/A	#N/A	#N/A	PCE	9881868	#N/A	#N/A	#N/A	#N/A	0	#N/A	#N/A	#N/A	#N/A	#N/A	#N/A	#N/A	#N/A
FR-FU0038	Dynex™ - 60" Class (60" Diag.) - LED - 1080p - 120Hz - HDTV	#N/A	#N/A	#N/A	PCE	6906582	#N/A	#N/A	#N/A	#N/A	0	#N/A	#N/A	#N/A	#N/A	#N/A	#N/A	#N/A	#N/A
FR-FU0039	Husky 34 in. x 16 in. Two-Shelf Structural Foam Utility Cart	#N/A	#N/A	#N/A	PCE	86876220841	#N/A	#N/A	#N/A	#N/A	0	#N/A	#N/A	#N/A	#N/A	#N/A	#N/A	#N/A	#N/A
FR-FU0040	Uline S-12742 Rubber Anti-Static Table Mat 2x4'	#N/A	#N/A	#N/A	PCE	S-12742	#N/A	#N/A	#N/A	#N/A	0	#N/A	#N/A	#N/A	#N/A	#N/A	#N/A	#N/A	#N/A
FR-FU0041	GDLB612 - WCI Desk Mount Arm, Swivel, Tilt, Height adjustable	#N/A	#N/A	#N/A	PCE	0	#N/A	#N/A	#N/A	#N/A	0	#N/A	#N/A	#N/A	#N/A	#N/A	#N/A	#N/A	#N/A
FR-FU0043	Plywood panel, Display case for Cluster room	#N/A	#N/A	#N/A	PCE	0	#N/A	#N/A	#N/A	#N/A	0	#N/A	#N/A	#N/A	#N/A	#N/A	#N/A	#N/A	#N/A
FR-FU0044	Mat, Cadillac, Black, 2' x 60', 3/8 thick, Uline H-790	#N/A	#N/A	#N/A	PCE	0	#N/A	#N/A	#N/A	#N/A	0	#N/A	#N/A	#N/A	#N/A	#N/A	#N/A	#N/A	#N/A
FR-FU0045	Mat, Cadillac, Black, 2' x 16', 3/8 thick, Uline H-1677	#N/A	#N/A	#N/A	PCE	0	#N/A	#N/A	#N/A	#N/A	0	#N/A	#N/A	#N/A	#N/A	#N/A	#N/A	#N/A	#N/A
FR-FU0046	MasterVision™ MasterVision Grid Planning Board, 1x2" Grid, 36x24, White/Silver	#N/A	#N/A	#N/A	PCE	230771459	#N/A	#N/A	#N/A	#N/A	0	#N/A	#N/A	#N/A	#N/A	#N/A	#N/A	#N/A	#N/A
FR-FU0047	7 x 7 Cubicles with one (1) pedestal, powered	#N/A	#N/A	#N/A	PCE	Cubicles-Used	#N/A	#N/A	#N/A	#N/A	0	#N/A	#N/A	#N/A	#N/A	#N/A	#N/A	#N/A	#N/A
FR-FU0048	Sanus Premium Tilting Wall Mount for Most 51" - 80" TVs - Black	#N/A	#N/A	#N/A	PCE	9270268	#N/A	#N/A	#N/A	#N/A	0	#N/A	#N/A	#N/A	#N/A	#N/A	#N/A	#N/A	#N/A
FR-FU0049	White Dry Erase Vinyl By The Foot (Long Term)	#N/A	#N/A	#N/A	PCE	DWP001B	#N/A	#N/A	#N/A	#N/A	0	#N/A	#N/A	#N/A	#N/A	#N/A	#N/A	#N/A	#N/A
FR-FU0050	Used Black Metal Pedestal	#N/A	#N/A	#N/A	PCE	0	#N/A	#N/A	#N/A	#N/A	0	#N/A	#N/A	#N/A	#N/A	#N/A	#N/A	#N/A	#N/A
FR-FU0051	La Crosse Technology WT-3181PL-INT 18 inch Atomic Outdoor Clock with Temperature & Humidity	#N/A	#N/A	#N/A	PCE	21111541077	#N/A	#N/A	#N/A	#N/A	0	#N/A	#N/A	#N/A	#N/A	#N/A	#N/A	#N/A	#N/A
FR-FU0052	Quartet Cork Bulletin Board, 2' x 3', Oak Frame	#N/A	#N/A	#N/A	PCE	0	#N/A	#N/A	#N/A	#N/A	0	#N/A	#N/A	#N/A	#N/A	#N/A	#N/A	#N/A	#N/A
FR-FU0053	120"x48" Racetrack or Boat Shaped Laminate Table (Break Room Table)	#N/A	#N/A	#N/A	PCE	0	#N/A	#N/A	#N/A	#N/A	0	#N/A	#N/A	#N/A	#N/A	#N/A	#N/A	#N/A	#N/A
FR-FU0132	2x5' Black Cadillac Mat - 3/8" Thick	#N/A	#N/A	#N/A	PCE	H-786	#N/A	#N/A	#N/A	#N/A	0	#N/A	#N/A	#N/A	#N/A	#N/A	#N/A	#N/A	#N/A
FR-FU0133	WCI Quality Aluminum Desk Mount For Computer Flat Panel Screens-Swivel,Tilt & Adjustable Extending Bracket - Fits 10-24" Monitor	#N/A	#N/A	#N/A	PCE	0	#N/A	#N/A	#N/A	#N/A	0	#N/A	#N/A	#N/A	#N/A	#N/A	#N/A	#N/A	#N/A
FR-FU0134	Daffodil ULT05 USB LED Light 8 Super Bright LED Reading Lamp	#N/A	#N/A	#N/A	PCE	P-3-A309E531	#N/A	#N/A	#N/A	#N/A	0	#N/A	#N/A	#N/A	#N/A	#N/A	#N/A	#N/A	#N/A
FR-FU0135	White Board - Presidential Trim Markerboard, Magnetic Q-tray included Magne-Rite Surface, 33.75"H x 48"W	#N/A	#N/A	#N/A	PCE	219PCPresidential Trim Markerboard, Magnetic Q-tray included, M	#N/A	#N/A	#N/A	#N/A	0	#N/A	#N/A	#N/A	#N/A	#N/A	#N/A	#N/A	#N/A
FR-FU0136	Monitor/Printer Stand with 2 Drawers	#N/A	#N/A	#N/A	PCE	113 0411	#N/A	#N/A	#N/A	#N/A	0	#N/A	#N/A	#N/A	#N/A	#N/A	#N/A	#N/A	#N/A
FR-FU0137	Little Giant Two-Shelf Mobile Tables - 32"Wx18"D Shelves - Table With Four Wheel Brakes Installed	#N/A	#N/A	#N/A	PCE	5214002	#N/A	#N/A	#N/A	#N/A	0	#N/A	#N/A	#N/A	#N/A	#N/A	#N/A	#N/A	#N/A
FR-FU0138	Lozier - Gondola Shelving, 48"W x 25"D x 84"H Single Side - Wall Starter	#N/A	#N/A	#N/A	PCE	796423	#N/A	#N/A	#N/A	#N/A	0	#N/A	#N/A	#N/A	#N/A	#N/A	#N/A	#N/A	#N/A
FR-FU0139	Lozier - Gondola Shelving, 48"W x 25"D x 84"H Single Side - Wall Add-on	#N/A	#N/A	#N/A	PCE	796439	#N/A	#N/A	#N/A	#N/A	0	#N/A	#N/A	#N/A	#N/A	#N/A	#N/A	#N/A	#N/A
FR-FU0140	48"W x 22"D Multi Position Shelf	#N/A	#N/A	#N/A	PCE	796490	#N/A	#N/A	#N/A	#N/A	0	#N/A	#N/A	#N/A	#N/A	#N/A	#N/A	#N/A	#N/A
FR-FU0141	Lozier - Gondola Shelving, 36"W x 25"D x 84"H Single Side - Wall Ad-on	#N/A	#N/A	#N/A	PCE	796437	#N/A	#N/A	#N/A	#N/A	0	#N/A	#N/A	#N/A	#N/A	#N/A	#N/A	#N/A	#N/A
FR-FU0142	36"W x 22"D multi Position Shelf	#N/A	#N/A	#N/A	PCE	796491	#N/A	#N/A	#N/A	#N/A	0	#N/A	#N/A	#N/A	#N/A	#N/A	#N/A	#N/A	#N/A
FR-FU0143	Pegboard Back Panel 46-17/32" x 47-13/16"H	#N/A	#N/A	#N/A	PCE	796502	#N/A	#N/A	#N/A	#N/A	0	#N/A	#N/A	#N/A	#N/A	#N/A	#N/A	#N/A	#N/A
FR-FU0144	Pegboard Back Panel 46-17/32" x 29-13/16"H	#N/A	#N/A	#N/A	PCE	796534	#N/A	#N/A	#N/A	#N/A	0	#N/A	#N/A	#N/A	#N/A	#N/A	#N/A	#N/A	#N/A
FR-FU0145	Splicer Rail 48"	#N/A	#N/A	#N/A	PCE	796524	#N/A	#N/A	#N/A	#N/A	0	#N/A	#N/A	#N/A	#N/A	#N/A	#N/A	#N/A	#N/A
FR-FU0146	Center Rail 48"	#N/A	#N/A	#N/A	PCE	796520	#N/A	#N/A	#N/A	#N/A	0	#N/A	#N/A	#N/A	#N/A	#N/A	#N/A	#N/A	#N/A
FR-FU0147	Bottom Rail 48"	#N/A	#N/A	#N/A	PCE	796529	#N/A	#N/A	#N/A	#N/A	0	#N/A	#N/A	#N/A	#N/A	#N/A	#N/A	#N/A	#N/A
FR-FU0148	Inside Corner Side Rails, Open, Pair, 84H	#N/A	#N/A	#N/A	PCE	777681	#N/A	#N/A	#N/A	#N/A	0	#N/A	#N/A	#N/A	#N/A	#N/A	#N/A	#N/A	#N/A
FR-FU0149	Closed Base Front Inside Corner, 48W 16D 06 BAse	#N/A	#N/A	#N/A	PCE	777683	#N/A	#N/A	#N/A	#N/A	0	#N/A	#N/A	#N/A	#N/A	#N/A	#N/A	#N/A	#N/A
FR-FU0150	Inside Corner Deck, S Style, 48W, 22D, No Molding	#N/A	#N/A	#N/A	PCE	777687	#N/A	#N/A	#N/A	#N/A	0	#N/A	#N/A	#N/A	#N/A	#N/A	#N/A	#N/A	#N/A
FR-FU0151	Inside Corner Shelf, DL Style, 48W, 22D, NO	#N/A	#N/A	#N/A	PCE	777689	#N/A	#N/A	#N/A	#N/A	0	#N/A	#N/A	#N/A	#N/A	#N/A	#N/A	#N/A	#N/A
FR-FU0152	Flush-Front Silent 6-Tier Box Locker - 12x18x12" Opening - 1 Locker Wide - Starter Unit - Unassembled - Tan	#N/A	#N/A	#N/A	PCE	2510268	#N/A	#N/A	#N/A	#N/A	0	#N/A	#N/A	#N/A	#N/A	#N/A	#N/A	#N/A	#N/A
FR-FU0153	Collapsible Pedestal - White 15-1/4 x 15-1/4 x 42	#N/A	#N/A	#N/A	PCE	APPRO-WH16-42	#N/A	#N/A	#N/A	#N/A	0	#N/A	#N/A	#N/A	#N/A	#N/A	#N/A	#N/A	#N/A
FR-FU0154	Collapsible Pedestal - White 15-1/4 x 15-1/4 x 36	#N/A	#N/A	#N/A	PCE	APPRO-WH16-36	#N/A	#N/A	#N/A	#N/A	0	#N/A	#N/A	#N/A	#N/A	#N/A	#N/A	#N/A	#N/A
FR-FU0155	6-Shelf 36" W x 84" H x 24" D Boltless Steel Shelving Unit	#N/A	#N/A	#N/A	PCE	RS1508DE	#N/A	#N/A	#N/A	#N/A	0	#N/A	#N/A	#N/A	#N/A	#N/A	#N/A	#N/A	#N/A
FR-FU0156	Heavy Traffic Rug 8' x 12'	#N/A	#N/A	#N/A	PCE	38698625571	#N/A	#N/A	#N/A	#N/A	0	#N/A	#N/A	#N/A	#N/A	#N/A	#N/A	#N/A	#N/A
FR-FU0157	Universal Bulletin Board, Natural Cork, 48 x 36, Satin-Finished Aluminum Frame	#N/A	#N/A	#N/A	PCE	0	#N/A	#N/A	#N/A	#N/A	0	#N/A	#N/A	#N/A	#N/A	#N/A	#N/A	#N/A	#N/A
FR-FU0158	Carpet 6 ft. x 8 ft., Heavy Traffic	#N/A	#N/A	#N/A	PCE	Model # SHTC608	#N/A	#N/A	#N/A	#N/A	0	#N/A	#N/A	#N/A	#N/A	#N/A	#N/A	#N/A	#N/A
FR-FU0159	Carpet 8 ft. x 12 ft., area rug	#N/A	#N/A	#N/A	PCE	Model # SHTC812	#N/A	#N/A	#N/A	#N/A	0	#N/A	#N/A	#N/A	#N/A	#N/A	#N/A	#N/A	#N/A
FR-FU0160	Plastic Smoker's Receptacle - Black	#N/A	#N/A	#N/A	PCE	H-113BL	#N/A	#N/A	#N/A	#N/A	0	#N/A	#N/A	#N/A	#N/A	#N/A	#N/A	#N/A	#N/A
FR-FU0161	Cadillac Mat - 5⁄8" thick, 2 x 6'	#N/A	#N/A	#N/A	PCE	H-3090	#N/A	#N/A	#N/A	#N/A	0	#N/A	#N/A	#N/A	#N/A	#N/A	#N/A	#N/A	#N/A
FR-FU0162	Ashland Conveyor - 19' Run x 24-3/8" Roller / 25" Between Frames	#N/A	#N/A	#N/A	PCE	0	#N/A	#N/A	#N/A	#N/A	0	#N/A	#N/A	#N/A	#N/A	#N/A	#N/A	#N/A	#N/A
FR-FU0163	Ashland Conveyor - 11' Run x 24-3/8" Roller / 25" Between Frames	#N/A	#N/A	#N/A	PCE	0	#N/A	#N/A	#N/A	#N/A	0	#N/A	#N/A	#N/A	#N/A	#N/A	#N/A	#N/A	#N/A
FR-FU0164	Jamco - Workbench with Flush Top	#N/A	#N/A	#N/A	PCE	0	#N/A	#N/A	#N/A	#N/A	0	#N/A	#N/A	#N/A	#N/A	#N/A	#N/A	#N/A	#N/A
FR-FU0165	Crown Ribbed Black Anti-Fatigue Mat	#N/A	#N/A	#N/A	PCE	10581937	#N/A	#N/A	#N/A	#N/A	0	#N/A	#N/A	#N/A	#N/A	#N/A	#N/A	#N/A	#N/A
FR-FU0166	NOTRAX Bubble Sof-Tred Anti-Fatigue Mat - 3x4' - Black/yellow border	#N/A	#N/A	#N/A	PCE	417S0034BY	#N/A	#N/A	#N/A	#N/A	1557609	#N/A	#N/A	#N/A	#N/A	#N/A	#N/A	#N/A	#N/A
FR-ST0001	Akro Mils Bin, Storage 10-3/4”L X 8-1/4”W X 7”H	#N/A	#N/A	#N/A	PCE	128ST396	#N/A	#N/A	#N/A	#N/A	0	#N/A	#N/A	#N/A	#N/A	#N/A	#N/A	#N/A	#N/A
FR-ST0002	Akro Mils Bin, Storage 10-7/8”L X 5.5”W X 5”H	#N/A	#N/A	#N/A	PCE	128ST118	#N/A	#N/A	#N/A	#N/A	0	#N/A	#N/A	#N/A	#N/A	#N/A	#N/A	#N/A	#N/A
FR-ST0003	Akro Mils Bin, Storage 5-3/8”L X 4-1/8”W X 3”H	#N/A	#N/A	#N/A	PCE	128ST102	#N/A	#N/A	#N/A	#N/A	0	#N/A	#N/A	#N/A	#N/A	#N/A	#N/A	#N/A	#N/A
FR-ST0004	Akro Mils Bin, Storage 7-3/8”L X 4-1/8”W X 3”H	#N/A	#N/A	#N/A	PCE	128ST110	#N/A	#N/A	#N/A	#N/A	0	#N/A	#N/A	#N/A	#N/A	#N/A	#N/A	#N/A	#N/A
FR-ST0005	Akro-Mils Louvered Panel, For Akrobins, 35-3/4” X 19”	#N/A	#N/A	#N/A	PCE	128ST156	#N/A	#N/A	#N/A	#N/A	0	#N/A	#N/A	#N/A	#N/A	#N/A	#N/A	#N/A	#N/A
FR-ST0006	Behrins Metal Tub 4 1/4 gal	#N/A	#N/A	#N/A	PCE	0	#N/A	#N/A	#N/A	#N/A	0	#N/A	#N/A	#N/A	#N/A	#N/A	#N/A	#N/A	#N/A
FR-ST0007	Brute Big Recycle Container	#N/A	#N/A	#N/A	PCE	0	#N/A	#N/A	#N/A	#N/A	0	#N/A	#N/A	#N/A	#N/A	#N/A	#N/A	#N/A	#N/A
FR-ST0008	Chest, 2-drawer wooden, small	#N/A	#N/A	#N/A	PCE	0	#N/A	#N/A	#N/A	#N/A	0	#N/A	#N/A	#N/A	#N/A	#N/A	#N/A	#N/A	#N/A
FR-ST0009	Conductive Plastic Small-Parts Cabinet, 30 Drawers, 12" W X 11-1/4" H X 6-1/4" D	#N/A	#N/A	#N/A	PCE	4845T53	#N/A	#N/A	#N/A	#N/A	0	#N/A	#N/A	#N/A	#N/A	#N/A	#N/A	#N/A	#N/A
FR-ST0010	Container	#N/A	#N/A	#N/A	PCE	0	#N/A	#N/A	#N/A	#N/A	0	#N/A	#N/A	#N/A	#N/A	#N/A	#N/A	#N/A	#N/A
FR-ST0011	Dividers for 2-1/2" W X 2-1/4" H Drawers in, Conductive Plastic Small-Parts Cabinet, Packs of 24	#N/A	#N/A	#N/A	PCE	4845T73	#N/A	#N/A	#N/A	#N/A	0	#N/A	#N/A	#N/A	#N/A	#N/A	#N/A	#N/A	#N/A
FR-ST0012	Edsal 72 in. 5-Shelf Heavy-Duty Steel Shelving Unit 18"x72"x36"	#N/A	#N/A	#N/A	PCE	35441140015	#N/A	#N/A	#N/A	#N/A	0	#N/A	#N/A	#N/A	#N/A	#N/A	#N/A	#N/A	#N/A
FR-ST0013	Edsal 72 in. 5-Shelf Heavy-Duty Steel Shelving Unit 24"x72"x48"	#N/A	#N/A	#N/A	PCE	35441140053	#N/A	#N/A	#N/A	#N/A	0	#N/A	#N/A	#N/A	#N/A	#N/A	#N/A	#N/A	#N/A
FR-ST0014	Flambeau Conductive Cabinet, U45P-C, 12” X 1-1/4” X 16.50”	#N/A	#N/A	#N/A	PCE	379ST045	#N/A	#N/A	#N/A	#N/A	0	#N/A	#N/A	#N/A	#N/A	#N/A	#N/A	#N/A	#N/A
FR-ST0015	Gallon Paint Can	#N/A	#N/A	#N/A	PCE	0	#N/A	#N/A	#N/A	#N/A	0	#N/A	#N/A	#N/A	#N/A	#N/A	#N/A	#N/A	#N/A
FR-ST0016	Justrite 890420 Sure-Grip EX 4 Gallon, 22" H x 17" W x 17" D, 1 Door, 1 Shelf, Self-Close Yellow Countertop Flammable Storage Ca	#N/A	#N/A	#N/A	PCE	B000Z5AOXS	#N/A	#N/A	#N/A	#N/A	0	#N/A	#N/A	#N/A	#N/A	#N/A	#N/A	#N/A	#N/A
FR-ST0017	Plastic Acetone-Safe Bottle 16 oz (500 ml)	#N/A	#N/A	#N/A	PCE	42305T46	#N/A	#N/A	#N/A	#N/A	0	#N/A	#N/A	#N/A	#N/A	#N/A	#N/A	#N/A	#N/A
FR-ST0018	Recycle Container Box	#N/A	#N/A	#N/A	PCE	0	#N/A	#N/A	#N/A	#N/A	0	#N/A	#N/A	#N/A	#N/A	#N/A	#N/A	#N/A	#N/A
FR-ST0019	Rubbermaid Roughneck 12-Quart Tote 16"x10.7"x7"	#N/A	#N/A	#N/A	PCE	71691436225	#N/A	#N/A	#N/A	#N/A	0	#N/A	#N/A	#N/A	#N/A	#N/A	#N/A	#N/A	#N/A
FR-ST0020	Rubbermaid Roughneck 40-Quart Tote 23.9"x8.7"x15.9"	#N/A	#N/A	#N/A	PCE	71691436201	#N/A	#N/A	#N/A	#N/A	0	#N/A	#N/A	#N/A	#N/A	#N/A	#N/A	#N/A	#N/A
FR-ST0021	Semi-Clear Plastic Jug, 1 Gallon, 3, 785 ml, 6-1/8" Base Diameter, 11-3/4" Height	#N/A	#N/A	#N/A	PCE	4266T61	#N/A	#N/A	#N/A	#N/A	0	#N/A	#N/A	#N/A	#N/A	#N/A	#N/A	#N/A	#N/A
FR-ST0022	Shelf Bracket 20"	#N/A	#N/A	#N/A	PCE	75381028554	#N/A	#N/A	#N/A	#N/A	0	#N/A	#N/A	#N/A	#N/A	#N/A	#N/A	#N/A	#N/A
FR-ST0023	Shelf Track	#N/A	#N/A	#N/A	PCE	0	#N/A	#N/A	#N/A	#N/A	0	#N/A	#N/A	#N/A	#N/A	#N/A	#N/A	#N/A	#N/A
FR-ST0024	Shelves, 24.5" x 72" x 48.25"	#N/A	#N/A	#N/A	PCE	0	#N/A	#N/A	#N/A	#N/A	0	#N/A	#N/A	#N/A	#N/A	#N/A	#N/A	#N/A	#N/A
FR-ST0025	Storage Locker	#N/A	#N/A	#N/A	PCE	0	#N/A	#N/A	#N/A	#N/A	0	#N/A	#N/A	#N/A	#N/A	#N/A	#N/A	#N/A	#N/A
FR-ST0026	Wooden 2-drawer Chest	#N/A	#N/A	#N/A	PCE	0	#N/A	#N/A	#N/A	#N/A	0	#N/A	#N/A	#N/A	#N/A	#N/A	#N/A	#N/A	#N/A
FR-ST0027	Wooden Shelf 30 1/4" x 15 3/4" x 1"	#N/A	#N/A	#N/A	PCE	0	#N/A	#N/A	#N/A	#N/A	0	#N/A	#N/A	#N/A	#N/A	#N/A	#N/A	#N/A	#N/A
FR-ST0028	Additional Shelf Kit for Wide Span Storage Racks, 60 x 24"	#N/A	#N/A	#N/A	PCE	H-2195-ADD	#N/A	#N/A	#N/A	#N/A	0	#N/A	#N/A	#N/A	#N/A	#N/A	#N/A	#N/A	#N/A
FR-ST0029	150' Cord Storage Reel w/ stand	#N/A	#N/A	#N/A	PCE	17398231008	#N/A	#N/A	#N/A	#N/A	0	#N/A	#N/A	#N/A	#N/A	#N/A	#N/A	#N/A	#N/A
FR-ST0030	Conductive Plastic Small-Parts Cabinet, 26 Drawers, 12" W X 16-1/2" H X 6-1/4" D	#N/A	#N/A	#N/A	PCE	4845T57	#N/A	#N/A	#N/A	#N/A	0	#N/A	#N/A	#N/A	#N/A	#N/A	#N/A	#N/A	#N/A
FR-ST0031	Hopper Front Storage Bin Box Rack - 75"H x 36"W x 12"D - 28 Bins - Yellow - Quantum Storage Systems	#N/A	#N/A	#N/A	PCE	C176H1Y	#N/A	#N/A	#N/A	#N/A	0	#N/A	#N/A	#N/A	#N/A	#N/A	#N/A	#N/A	#N/A
FR-ST0032	Wide Span Storage Rack, 60 x 24 x 72" - Particle Board	#N/A	#N/A	#N/A	PCE	H-1526	#N/A	#N/A	#N/A	#N/A	0	#N/A	#N/A	#N/A	#N/A	#N/A	#N/A	#N/A	#N/A
FR-ST0033	9619T62 Arko-Mils Plastic Small-Parts Drawer Cabinet, 26 Drawers, 20" W X 10-11/32" H X 6-3/8" D, 10726	#N/A	#N/A	#N/A	PCE	9619T62	#N/A	#N/A	#N/A	#N/A	0	#N/A	#N/A	#N/A	#N/A	#N/A	#N/A	#N/A	#N/A
FR-ST0034	10mmID x 7/8"OD x 10mmW BlkOxide Steel Metric Solid Collar	#N/A	#N/A	#N/A	PCE	403084	#N/A	#N/A	#N/A	#N/A	0	#N/A	#N/A	#N/A	#N/A	#N/A	#N/A	#N/A	#N/A
FR-ST0035	Uline S-12413C 5 1/2 x 4 x 3" Clear Plastic Stackable Bins	#N/A	#N/A	#N/A	PCE	S-12413C	#N/A	#N/A	#N/A	#N/A	0	#N/A	#N/A	#N/A	#N/A	#N/A	#N/A	#N/A	#N/A
FR-ST0036	Safco® Onyx Mesh 5-Section Upright Organizer	#N/A	#N/A	#N/A	PCE	738191	#N/A	#N/A	#N/A	#N/A	901-803935	#N/A	#N/A	#N/A	#N/A	#N/A	#N/A	#N/A	#N/A
FR-ST0037	60 x 24 x 69" Mobile Shelving	#N/A	#N/A	#N/A	PCE	H-3158	#N/A	#N/A	#N/A	#N/A	0	#N/A	#N/A	#N/A	#N/A	#N/A	#N/A	#N/A	#N/A
FR-ST0038	6QT Latch Box	#N/A	#N/A	#N/A	PCE	73149882448	#N/A	#N/A	#N/A	#N/A	0	#N/A	#N/A	#N/A	#N/A	#N/A	#N/A	#N/A	#N/A
FR-ST0039	Uline S-12414C 7 1/2 x 4 x 3" Clear Plastic Stackable Bins	#N/A	#N/A	#N/A	PCE	S-12414C	#N/A	#N/A	#N/A	#N/A	0	#N/A	#N/A	#N/A	#N/A	#N/A	#N/A	#N/A	#N/A
FR-ST0040	acetone safe	#N/A	#N/A	#N/A	PCE	0	#N/A	#N/A	#N/A	#N/A	0	#N/A	#N/A	#N/A	#N/A	#N/A	#N/A	#N/A	#N/A
FR-ST0041	Basic File Box, Blk	#N/A	#N/A	#N/A	PCE	11491026707	#N/A	#N/A	#N/A	#N/A	0	#N/A	#N/A	#N/A	#N/A	#N/A	#N/A	#N/A	#N/A
FR-ST0042	Black Shelf, 9.8 x 35.8"	#N/A	#N/A	#N/A	PCE	71691182610	#N/A	#N/A	#N/A	#N/A	0	#N/A	#N/A	#N/A	#N/A	#N/A	#N/A	#N/A	#N/A
FR-ST0043	Ceranic Insulation Strip 1" width -50F to +2300F	#N/A	#N/A	#N/A	PCE	0	#N/A	#N/A	#N/A	#N/A	0	#N/A	#N/A	#N/A	#N/A	#N/A	#N/A	#N/A	#N/A
FR-ST0044	Deco wire 3 shelf, 24x14x30	#N/A	#N/A	#N/A	PCE	0	#N/A	#N/A	#N/A	#N/A	0	#N/A	#N/A	#N/A	#N/A	#N/A	#N/A	#N/A	#N/A
FR-ST0045	Desk Sorter, blk	#N/A	#N/A	#N/A	PCE	11491968373	#N/A	#N/A	#N/A	#N/A	0	#N/A	#N/A	#N/A	#N/A	#N/A	#N/A	#N/A	#N/A
FR-ST0046	Edsal 48 in. W x 72 in. H x 24 in. D Steel Commercial Shelving Unit	#N/A	#N/A	#N/A	PCE	0	#N/A	#N/A	#N/A	#N/A	0	#N/A	#N/A	#N/A	#N/A	#N/A	#N/A	#N/A	#N/A
FR-ST0047	Employee Box Lockers, six tier, 1 wide, 12"H X 12"W X 12"D	#N/A	#N/A	#N/A	PCE	CN811BA11B	#N/A	#N/A	#N/A	#N/A	0	#N/A	#N/A	#N/A	#N/A	#N/A	#N/A	#N/A	#N/A
FR-ST0048	Everbilt 6 in. x 8 in. White Shelf Bracket	#N/A	#N/A	#N/A	Each - OLD	0	#N/A	#N/A	#N/A	#N/A	0	#N/A	#N/A	#N/A	#N/A	#N/A	#N/A	#N/A	#N/A
FR-ST0049	File Box, blk	#N/A	#N/A	#N/A	PCE	11491026707	#N/A	#N/A	#N/A	#N/A	0	#N/A	#N/A	#N/A	#N/A	#N/A	#N/A	#N/A	#N/A
FR-ST0050	Horizontal Flat File	#N/A	#N/A	#N/A	PCE	0	#N/A	#N/A	#N/A	#N/A	0	#N/A	#N/A	#N/A	#N/A	#N/A	#N/A	#N/A	#N/A
FR-ST0051	Magnetic Stainless Steel Pan, Rectangular, 9-1/2" Long x 5-1/2" Wide x 1-1/8" High	#N/A	#N/A	#N/A	PCE	4050t32	#N/A	#N/A	#N/A	#N/A	0	#N/A	#N/A	#N/A	#N/A	#N/A	#N/A	#N/A	#N/A
FR-ST0052	Rubbermaid 37 Gallon Roughneck Hi-Top Tote	#N/A	#N/A	#N/A	PCE	71691422402	#N/A	#N/A	#N/A	#N/A	0	#N/A	#N/A	#N/A	#N/A	#N/A	#N/A	#N/A	#N/A
FR-ST0053	Rubbermaid Flat Shelf Cart, 44 x 25 x 33" - Black	#N/A	#N/A	#N/A	PCE	H-2483	#N/A	#N/A	#N/A	#N/A	0	#N/A	#N/A	#N/A	#N/A	#N/A	#N/A	#N/A	#N/A
FR-ST0054	Rubbermaid Heavy-Duty Utility Cart w/ flat shelves, casters	#N/A	#N/A	#N/A	PCE	0	#N/A	#N/A	#N/A	#N/A	0	#N/A	#N/A	#N/A	#N/A	#N/A	#N/A	#N/A	#N/A
FR-ST0055	Rubbermaid Roughneck 20-Gallon Trash Can	#N/A	#N/A	#N/A	PCE	FG289200BLA	#N/A	#N/A	#N/A	#N/A	0	#N/A	#N/A	#N/A	#N/A	#N/A	#N/A	#N/A	#N/A
FR-ST0056	Everbilt 16 in. x 18 in. Heavy Duty Shelf Bracket White	#N/A	#N/A	#N/A	PCE	15432	#N/A	#N/A	#N/A	#N/A	0	#N/A	#N/A	#N/A	#N/A	#N/A	#N/A	#N/A	#N/A
FR-ST0057	OfficeMax Two-Drawer Commercial Vertical Files, 22" D, Letter Size	#N/A	#N/A	#N/A	PCE	11491039424	#N/A	#N/A	#N/A	#N/A	0	#N/A	#N/A	#N/A	#N/A	#N/A	#N/A	#N/A	#N/A
FR-ST0058	Really Useful Boxes® 100% Recycled Plastic Storage Box, 19 Liter, 11 1/4"H x 10 1/4"W x 14 1/2"D, Black	#N/A	#N/A	#N/A	PCE	452099	#N/A	#N/A	#N/A	#N/A	0	#N/A	#N/A	#N/A	#N/A	#N/A	#N/A	#N/A	#N/A
FR-ST0059	Roughneck Tote, 10 gal	#N/A	#N/A	#N/A	PCE	0	#N/A	#N/A	#N/A	#N/A	0	#N/A	#N/A	#N/A	#N/A	#N/A	#N/A	#N/A	#N/A
FR-ST0060	Roughneck Tote, 3 gallon	#N/A	#N/A	#N/A	PCE	71691436225	#N/A	#N/A	#N/A	#N/A	0	#N/A	#N/A	#N/A	#N/A	#N/A	#N/A	#N/A	#N/A
FR-ST0061	Shelving Unit, 48 in. W x 72 in. H x 24 in. D Steel	#N/A	#N/A	#N/A	PCE	35441140053	#N/A	#N/A	#N/A	#N/A	0	#N/A	#N/A	#N/A	#N/A	#N/A	#N/A	#N/A	#N/A
FR-ST0062	Tough Tote, 27 gal	#N/A	#N/A	#N/A	PCE	7352796000	#N/A	#N/A	#N/A	#N/A	0	#N/A	#N/A	#N/A	#N/A	#N/A	#N/A	#N/A	#N/A
FR-ST0063	Vaultz™ Mobile File Chest, 14 1/4"H x 17 1/4"W x 15"D, Black	#N/A	#N/A	#N/A	PCE	473758	#N/A	#N/A	#N/A	#N/A	0	#N/A	#N/A	#N/A	#N/A	#N/A	#N/A	#N/A	#N/A
FR-ST0064	Uline S-15643BL 11 x 24 x 4" Black Plastic Shelf Bins	#N/A	#N/A	#N/A	PCE	S-15643BL	#N/A	#N/A	#N/A	#N/A	0	#N/A	#N/A	#N/A	#N/A	#N/A	#N/A	#N/A	#N/A
FR-ST0065	S-14624D 11 x 4" Black Shelf Bin Dividers 50/pack	#N/A	#N/A	#N/A	PCE	S-14624D	#N/A	#N/A	#N/A	#N/A	0	#N/A	#N/A	#N/A	#N/A	#N/A	#N/A	#N/A	#N/A
FR-ST0066	Uline S-18539 11 x 5 1/2 x 5" Black Conductive Bins	#N/A	#N/A	#N/A	PCE	S-18539	#N/A	#N/A	#N/A	#N/A	0	#N/A	#N/A	#N/A	#N/A	#N/A	#N/A	#N/A	#N/A
FR-ST0067	S-12416D 11 x 7" Stackable Bin Dividers	#N/A	#N/A	#N/A	PCE	S-12416D	#N/A	#N/A	#N/A	#N/A	0	#N/A	#N/A	#N/A	#N/A	#N/A	#N/A	#N/A	#N/A
FR-ST0068	Uline S-12416C 11 x 8 x 7" Clear Plastic Stackable Bins	#N/A	#N/A	#N/A	PCE	S-12416C	#N/A	#N/A	#N/A	#N/A	0	#N/A	#N/A	#N/A	#N/A	#N/A	#N/A	#N/A	#N/A
FR-ST0069	S-12419D 15 x 7" Stackable Bin Dividers	#N/A	#N/A	#N/A	PCE	S-12419D	#N/A	#N/A	#N/A	#N/A	0	#N/A	#N/A	#N/A	#N/A	#N/A	#N/A	#N/A	#N/A
FR-ST0070	Uline S-12419C 15 x 8 x 7" Clear Plastic Stackable Bins	#N/A	#N/A	#N/A	PCE	S-12419C	#N/A	#N/A	#N/A	#N/A	0	#N/A	#N/A	#N/A	#N/A	#N/A	#N/A	#N/A	#N/A
FR-ST0071	S-7612D 18 x 11" Conductive Bin Dividers	#N/A	#N/A	#N/A	PCE	S-7612D	#N/A	#N/A	#N/A	#N/A	0	#N/A	#N/A	#N/A	#N/A	#N/A	#N/A	#N/A	#N/A
FR-ST0072	Uline S-12422D 18 x 11" Stackable Bin Dividers	#N/A	#N/A	#N/A	PCE	S-12422D	#N/A	#N/A	#N/A	#N/A	0	#N/A	#N/A	#N/A	#N/A	#N/A	#N/A	#N/A	#N/A
FR-ST0073	Uline S-7612 18 x 16 1/2 x 11" Black Conductive Bins	#N/A	#N/A	#N/A	PCE	S-7612	#N/A	#N/A	#N/A	#N/A	0	#N/A	#N/A	#N/A	#N/A	#N/A	#N/A	#N/A	#N/A
FR-ST0074	Uline S-12422C 18 x 16 1/2 x 11" Clear Plastic Stackable Bins	#N/A	#N/A	#N/A	PCE	S-12422C	#N/A	#N/A	#N/A	#N/A	0	#N/A	#N/A	#N/A	#N/A	#N/A	#N/A	#N/A	#N/A
FR-ST0075	HDX 27-gal Tote	#N/A	#N/A	#N/A	PCE	899441002304	#N/A	#N/A	#N/A	#N/A	0	#N/A	#N/A	#N/A	#N/A	#N/A	#N/A	#N/A	#N/A
FR-ST0076	Really Useful Boxes® 95% Recycled Storage Box, 32 Liter, 12"H x 14"W x 19"D, Black	#N/A	#N/A	#N/A	PCE	452054	#N/A	#N/A	#N/A	#N/A	0	#N/A	#N/A	#N/A	#N/A	#N/A	#N/A	#N/A	#N/A
FR-ST0077	S-12413D 5 1⁄2 x 3" Stackable Bin Dividers	#N/A	#N/A	#N/A	PCE	S-12413D	#N/A	#N/A	#N/A	#N/A	0	#N/A	#N/A	#N/A	#N/A	#N/A	#N/A	#N/A	#N/A
FR-ST0078	S-12414D 7 1⁄2 x 3" Stackable Bin Dividers	#N/A	#N/A	#N/A	PCE	S-12414D	#N/A	#N/A	#N/A	#N/A	0	#N/A	#N/A	#N/A	#N/A	#N/A	#N/A	#N/A	#N/A
FR-ST0079	Flammable Storage Cabinet, 45 Gallon - Red - Manual Doors	#N/A	#N/A	#N/A	PCE	H-1564M-R	#N/A	#N/A	#N/A	#N/A	0	#N/A	#N/A	#N/A	#N/A	#N/A	#N/A	#N/A	#N/A
FR-ST0080	Flammable Storage Cabinet, 4 Gallon - Manual Door	#N/A	#N/A	#N/A	PCE	H-2569M	#N/A	#N/A	#N/A	#N/A	0	#N/A	#N/A	#N/A	#N/A	#N/A	#N/A	#N/A	#N/A
FR-ST0081	Additional Shelf - for Solid Shelving - 96 Inches Wide - 24 Inches Deep	#N/A	#N/A	#N/A	PCE	9282	#N/A	#N/A	#N/A	#N/A	0	#N/A	#N/A	#N/A	#N/A	#N/A	#N/A	#N/A	#N/A
FR-ST0082	Solid Shelving - 96 Inches Wide - 84 Inches High - 24 Inches Deep	#N/A	#N/A	#N/A	PCE	9782	#N/A	#N/A	#N/A	#N/A	0	#N/A	#N/A	#N/A	#N/A	#N/A	#N/A	#N/A	#N/A
FR-ST0083	Sterilite Stacker Box, 19 gal, Gray	#N/A	#N/A	#N/A	PCE	7314947659	#N/A	#N/A	#N/A	#N/A	0	#N/A	#N/A	#N/A	#N/A	#N/A	#N/A	#N/A	#N/A
FR-ST0084	Sterilite 6.25-Gallon (25-Quart) Modular Latch Storage Box	#N/A	#N/A	#N/A	PCE	7314978569	#N/A	#N/A	#N/A	#N/A	0	#N/A	#N/A	#N/A	#N/A	#N/A	#N/A	#N/A	#N/A
FR-ST0085	10 GAL STORAGE	#N/A	#N/A	#N/A	PCE	0	#N/A	#N/A	#N/A	#N/A	0	#N/A	#N/A	#N/A	#N/A	#N/A	#N/A	#N/A	#N/A
FR-ST0086	Uline S-15644G 4 x 18 x 6" Green Plastic Shelf Bins	#N/A	#N/A	#N/A	PCE	S-15644G	#N/A	#N/A	#N/A	#N/A	0	#N/A	#N/A	#N/A	#N/A	#N/A	#N/A	#N/A	#N/A
FR-ST0087	Uline S-15645G 7 x 18 x 6" Green Plastic Shelf Bins	#N/A	#N/A	#N/A	PCE	S-15645G	#N/A	#N/A	#N/A	#N/A	0	#N/A	#N/A	#N/A	#N/A	#N/A	#N/A	#N/A	#N/A
FR-ST0088	Uline S-15647G 11 x 18 x 6" Green Plastic Shelf Bins	#N/A	#N/A	#N/A	PCE	S-15647G	#N/A	#N/A	#N/A	#N/A	0	#N/A	#N/A	#N/A	#N/A	#N/A	#N/A	#N/A	#N/A
FR-ST0089	Uline S-15647Y 11 x 18 x 6" Yellow Plastic Shelf Bins	#N/A	#N/A	#N/A	PCE	S-15647Y	#N/A	#N/A	#N/A	#N/A	0	#N/A	#N/A	#N/A	#N/A	#N/A	#N/A	#N/A	#N/A
FR-ST0090	Uline H-2442 72 x 24" Plastic Shelf Liners	#N/A	#N/A	#N/A	PCE	0	#N/A	#N/A	#N/A	#N/A	0	#N/A	#N/A	#N/A	#N/A	#N/A	#N/A	#N/A	#N/A
FR-ST0091	Uline H-3182C Additional Shelves for Wire Shelving, 48 x 18" - Chrome	#N/A	#N/A	#N/A	PCE	H-3182C	#N/A	#N/A	#N/A	#N/A	0	#N/A	#N/A	#N/A	#N/A	#N/A	#N/A	#N/A	#N/A
FR-ST0092	Uline H-2941-72 Adjustable Open Wire Shelving Unit, 48 x 18 x 72" - Chrome	#N/A	#N/A	#N/A	PCE	H-2941-72	#N/A	#N/A	#N/A	#N/A	0	#N/A	#N/A	#N/A	#N/A	#N/A	#N/A	#N/A	#N/A
FR-ST0093	Set of 4 Lockable Casters for Open Wire Shelving Units 4 casters/CT	#N/A	#N/A	#N/A	PCE	H-1205WH	#N/A	#N/A	#N/A	#N/A	0	#N/A	#N/A	#N/A	#N/A	#N/A	#N/A	#N/A	#N/A
FR-ST0094	Uline S-16278D 11 x 6" Black Shelf Bin Dividers 50/carton	#N/A	#N/A	#N/A	PCE	S-16278D	#N/A	#N/A	#N/A	#N/A	0	#N/A	#N/A	#N/A	#N/A	#N/A	#N/A	#N/A	#N/A
FR-ST0095	Uline S-16276D 7 x 6" Black Shelf Bin Dividers 50/carton	#N/A	#N/A	#N/A	PCE	S-16276D	#N/A	#N/A	#N/A	#N/A	0	#N/A	#N/A	#N/A	#N/A	#N/A	#N/A	#N/A	#N/A
FR-ST0096	Uline S-16275D 4 x 6" Black Shelf Bin Dividers 50/carton	#N/A	#N/A	#N/A	PCE	S-16275D	#N/A	#N/A	#N/A	#N/A	0	#N/A	#N/A	#N/A	#N/A	#N/A	#N/A	#N/A	#N/A
FR-ST0097	Uline S-15645Y 7 x 18 x 6" Yellow Plastic Shelf Bins	#N/A	#N/A	#N/A	PCE	S-15645Y	#N/A	#N/A	#N/A	#N/A	0	#N/A	#N/A	#N/A	#N/A	#N/A	#N/A	#N/A	#N/A
FR-ST0098	Uline S-12552 3 x 1" Bin Label Holder 25/pack	#N/A	#N/A	#N/A	PCE	S-12552	#N/A	#N/A	#N/A	#N/A	0	#N/A	#N/A	#N/A	#N/A	#N/A	#N/A	#N/A	#N/A
FR-ST0099	Uline S-15578 4 x 1 3⁄4" Bin Label Holder	#N/A	#N/A	#N/A	PCE	S-15578	#N/A	#N/A	#N/A	#N/A	0	#N/A	#N/A	#N/A	#N/A	#N/A	#N/A	#N/A	#N/A
FR-ST0100	Uline S-15579 4 x 2 1⁄4" Bin Label Holder 25/pack	#N/A	#N/A	#N/A	PCE	S-15579	#N/A	#N/A	#N/A	#N/A	0	#N/A	#N/A	#N/A	#N/A	#N/A	#N/A	#N/A	#N/A
FR-ST0101	Cart, AV, Adjustable Height, Buhl # PC1642E	#N/A	#N/A	#N/A	PCE	0	#N/A	#N/A	#N/A	#N/A	0	#N/A	#N/A	#N/A	#N/A	#N/A	#N/A	#N/A	#N/A
FR-ST0102	Uline S-15644BLU 4 x 18 x 6" Blue Plastic Shelf Bins	#N/A	#N/A	#N/A	PCE	S-15644BLU	#N/A	#N/A	#N/A	#N/A	0	#N/A	#N/A	#N/A	#N/A	#N/A	#N/A	#N/A	#N/A
FR-ST0103	Uline S-15644Y 4 x 18 x 6" Yellow Plastic Shelf Bins	#N/A	#N/A	#N/A	PCE	S-15644Y	#N/A	#N/A	#N/A	#N/A	0	#N/A	#N/A	#N/A	#N/A	#N/A	#N/A	#N/A	#N/A
FR-ST0104	Uline S-15647BLU 11 x 18 x 6" Blue Plastic Shelf Bins	#N/A	#N/A	#N/A	PCE	S-15647BLU	#N/A	#N/A	#N/A	#N/A	0	#N/A	#N/A	#N/A	#N/A	#N/A	#N/A	#N/A	#N/A
FR-ST0105	Uline S-15647R 11 x 18 x 6" Red Plastic Shelf Bins	#N/A	#N/A	#N/A	PCE	S-15647R	#N/A	#N/A	#N/A	#N/A	0	#N/A	#N/A	#N/A	#N/A	#N/A	#N/A	#N/A	#N/A
FR-ST0106	H-2947-72 Adjustable Open Wire Shelving Unit, 60 x 24 x 72" - Chrome	#N/A	#N/A	#N/A	PCE	H-2947-72	#N/A	#N/A	#N/A	#N/A	0	#N/A	#N/A	#N/A	#N/A	#N/A	#N/A	#N/A	#N/A
FR-ST0107	H-2948-72 Adjustable Open Wire Shelving Unit, 72x24x72" - Chrome	#N/A	#N/A	#N/A	PCE	H-2948-72	#N/A	#N/A	#N/A	#N/A	0	#N/A	#N/A	#N/A	#N/A	#N/A	#N/A	#N/A	#N/A
FR-ST0108	H-3123 Heavy-Duty 72Wx24Dx84H Steel Shelving	#N/A	#N/A	#N/A	PCE	H-3123	#N/A	#N/A	#N/A	#N/A	0	#N/A	#N/A	#N/A	#N/A	#N/A	#N/A	#N/A	#N/A
FR-ST0109	H-2440 48 x 24" Plastic Shelf Liner	#N/A	#N/A	#N/A	PCE	H-2440	#N/A	#N/A	#N/A	#N/A	0	#N/A	#N/A	#N/A	#N/A	#N/A	#N/A	#N/A	#N/A
FR-ST0110	H-2441 60 x 24" Plastic Shelf Liner	#N/A	#N/A	#N/A	PCE	H-2441	#N/A	#N/A	#N/A	#N/A	0	#N/A	#N/A	#N/A	#N/A	#N/A	#N/A	#N/A	#N/A
FR-ST0111	Shelving unit, 72W x 24D x 84H, Add-on kit, black, buymetalshelving.com	#N/A	#N/A	#N/A	PCE	BS722484DX4HD Add-on	#N/A	#N/A	#N/A	#N/A	0	#N/A	#N/A	#N/A	#N/A	#N/A	#N/A	#N/A	#N/A
FR-ST0112	Shelving unit, 60W x 24D x 84H, Starter kit, Black, buymetalshelving.com	#N/A	#N/A	#N/A	PCE	BS602484DX4HD Starter	#N/A	#N/A	#N/A	#N/A	0	#N/A	#N/A	#N/A	#N/A	#N/A	#N/A	#N/A	#N/A
FR-ST0113	Shelving unit, 60W x 24D x 84H, Add-on unit, Black, buymetalshelving.com	#N/A	#N/A	#N/A	PCE	BS602484DX4HD Add-on	#N/A	#N/A	#N/A	#N/A	0	#N/A	#N/A	#N/A	#N/A	#N/A	#N/A	#N/A	#N/A
FR-ST0114	Shelving unit, 96W x 30D x 84H, Starter kit, black, buymetalshelving.com	#N/A	#N/A	#N/A	PCE	BS963084DX4H Starter	#N/A	#N/A	#N/A	#N/A	0	#N/A	#N/A	#N/A	#N/A	#N/A	#N/A	#N/A	#N/A
FR-ST0115	Shelving unit, 72W x 24D x 84H, Starter kit, Black, buymetalshelving.com	#N/A	#N/A	#N/A	PCE	BS722484DS4HD Starter	#N/A	#N/A	#N/A	#N/A	0	#N/A	#N/A	#N/A	#N/A	#N/A	#N/A	#N/A	#N/A
FR-ST0116	File cabinet, Mobile Pedestal with Casters	#N/A	#N/A	#N/A	PCE	0	#N/A	#N/A	#N/A	#N/A	0	#N/A	#N/A	#N/A	#N/A	#N/A	#N/A	#N/A	#N/A
FR-ST0117	Divider, Acrylic room/office area	#N/A	#N/A	#N/A	PCE	0	#N/A	#N/A	#N/A	#N/A	0	#N/A	#N/A	#N/A	#N/A	#N/A	#N/A	#N/A	#N/A
FR-ST0118	Bin Box System, wall mount, 48W x 3H x 1/2D, 4666T39	#N/A	#N/A	#N/A	PCE	0	#N/A	#N/A	#N/A	#N/A	0	#N/A	#N/A	#N/A	#N/A	#N/A	#N/A	#N/A	#N/A
FR-ST0119	Uline stackable bin, Red, 18 x 16 1/2 x 11	#N/A	#N/A	#N/A	PCE	S-12422R	#N/A	#N/A	#N/A	#N/A	0	#N/A	#N/A	#N/A	#N/A	#N/A	#N/A	#N/A	#N/A
FR-ST0120	Uline stackable bin, Blue, 18 x 16 1/2 x 11	#N/A	#N/A	#N/A	PCE	S-12422BLU	#N/A	#N/A	#N/A	#N/A	0	#N/A	#N/A	#N/A	#N/A	#N/A	#N/A	#N/A	#N/A
FR-ST0121	Tool Chest, Husky, 2 drawer	#N/A	#N/A	#N/A	PCE	0	#N/A	#N/A	#N/A	#N/A	0	#N/A	#N/A	#N/A	#N/A	#N/A	#N/A	#N/A	#N/A
FR-ST0122	File Cabinet, 2 drawer	#N/A	#N/A	#N/A	PCE	0	#N/A	#N/A	#N/A	#N/A	0	#N/A	#N/A	#N/A	#N/A	#N/A	#N/A	#N/A	#N/A
FR-ST0123	DISPLAY SHELVES 119 1/2" X 38 3/4"	#N/A	#N/A	#N/A	PCE	T7_1/2" C	#N/A	#N/A	#N/A	#N/A	0	#N/A	#N/A	#N/A	#N/A	#N/A	#N/A	#N/A	#N/A
FR-ST0124	18 x 16 1⁄2 x 11" Green Plastic Stackable Bins 3Ct	#N/A	#N/A	#N/A	PCE	S-12422G	#N/A	#N/A	#N/A	#N/A	0	#N/A	#N/A	#N/A	#N/A	#N/A	#N/A	#N/A	#N/A
FR-ST0125	Additional Shelf Kit for Wide Span Storage Racks, 72 x 36"	#N/A	#N/A	#N/A	PCE	H-2200-ADD	#N/A	#N/A	#N/A	#N/A	0	#N/A	#N/A	#N/A	#N/A	#N/A	#N/A	#N/A	#N/A
FR-ST0126	Ultra Clear Bins - 7 3⁄8 x 4 1⁄8 x 3 1⁄4"	#N/A	#N/A	#N/A	PCE	S-20026	#N/A	#N/A	#N/A	#N/A	0	#N/A	#N/A	#N/A	#N/A	#N/A	#N/A	#N/A	#N/A
FR-ST0127	Husky Pallet Rack Beam, 96x2-1/2x4, Orange	#N/A	#N/A	#N/A	PCE	1KBD6	#N/A	#N/A	#N/A	#N/A	0	#N/A	#N/A	#N/A	#N/A	#N/A	#N/A	#N/A	#N/A
FR-ST0128	Husky Welded Upright Frame, 42 D x 96 H, Gray	#N/A	#N/A	#N/A	PCE	2CAW3	#N/A	#N/A	#N/A	#N/A	0	#N/A	#N/A	#N/A	#N/A	#N/A	#N/A	#N/A	#N/A
FR-ST0129	Pallet Rack Support, 1450 lb.	#N/A	#N/A	#N/A	PCE	49P414	#N/A	#N/A	#N/A	#N/A	0	#N/A	#N/A	#N/A	#N/A	#N/A	#N/A	#N/A	#N/A
FR-ST0130	18x16.5x11" Green Plastic Stackable Bins 3/CT	#N/A	#N/A	#N/A	PCE	S-12422G	#N/A	#N/A	#N/A	#N/A	0	#N/A	#N/A	#N/A	#N/A	#N/A	#N/A	#N/A	#N/A
FR-ST0131	18x16.5x11" Red Plastic Stackable Bins 3/CT	#N/A	#N/A	#N/A	PCE	S-12422R	#N/A	#N/A	#N/A	#N/A	0	#N/A	#N/A	#N/A	#N/A	#N/A	#N/A	#N/A	#N/A
FR-ST0132	72"x24"x84" Shelf, Double-Rivet Units With Center Supports-7'-0“High/4 levels heavy duty angle beam-STARTER w. Adder/Decking	#N/A	#N/A	#N/A	PCE	BS722484DX4HD	#N/A	#N/A	#N/A	#N/A	0	#N/A	#N/A	#N/A	#N/A	#N/A	#N/A	#N/A	#N/A
FR-ST0133	60"x24"x84" Shelf, Double-Rivet Units With Center Supports-7'-0" High/4 Levels Heavy Duty angle beam-Starter w. Adder/Decking	#N/A	#N/A	#N/A	PCE	BS602484DS4HC	#N/A	#N/A	#N/A	#N/A	0	#N/A	#N/A	#N/A	#N/A	#N/A	#N/A	#N/A	#N/A
FR-ST0134	96"x30"x84" Shelf, Double-Rivet Units with Center Supports Heavy Duty angle beam-7'-0" High/4 Levels-STARTER w. Decking	#N/A	#N/A	#N/A	PCE	BS963084DX4H	#N/A	#N/A	#N/A	#N/A	0	#N/A	#N/A	#N/A	#N/A	#N/A	#N/A	#N/A	#N/A
FR-ST0135	Two-Shelf Chrome Wire Shelving Unit - 72 x 18 x 34"	#N/A	#N/A	#N/A	PCE	H-2943-34C	#N/A	#N/A	#N/A	#N/A	0	#N/A	#N/A	#N/A	#N/A	#N/A	#N/A	#N/A	#N/A
FR-ST0136	Sterlite 3-Drawer Cart - 15 x 13 x 24" Plastic	#N/A	#N/A	#N/A	PCE	S19113	#N/A	#N/A	#N/A	#N/A	0	#N/A	#N/A	#N/A	#N/A	#N/A	#N/A	#N/A	#N/A
FR-ST0137	Two-Shelf Chrome Wire Shelving Unit - 48 x 18 x 34"	#N/A	#N/A	#N/A	PCE	H-2941-34C	#N/A	#N/A	#N/A	#N/A	0	#N/A	#N/A	#N/A	#N/A	#N/A	#N/A	#N/A	#N/A
FR-ST0138	18 x 16 1/2 x 11" Plastic Stackable Bins - Blue	#N/A	#N/A	#N/A	PCE	S-12422BLU	#N/A	#N/A	#N/A	#N/A	0	#N/A	#N/A	#N/A	#N/A	#N/A	#N/A	#N/A	#N/A
FR-ST0139	15 x 8 x 7" Plastic Stackable Bins - Blue	#N/A	#N/A	#N/A	PCE	S-12419BLU	#N/A	#N/A	#N/A	#N/A	0	#N/A	#N/A	#N/A	#N/A	#N/A	#N/A	#N/A	#N/A
FR-ST0140	11 x 8 x 7" Plastic Stackable Bins - Blue	#N/A	#N/A	#N/A	PCE	S-12416BLU	#N/A	#N/A	#N/A	#N/A	0	#N/A	#N/A	#N/A	#N/A	#N/A	#N/A	#N/A	#N/A
FR-ST0141	5 1/2 x 4 x 3" Plastic Stackable Bins - Blue	#N/A	#N/A	#N/A	PCE	S-12413BLU	#N/A	#N/A	#N/A	#N/A	0	#N/A	#N/A	#N/A	#N/A	#N/A	#N/A	#N/A	#N/A
FR-ST0141	Plastic Stackable Bins - 11 x 5 1⁄2 x 5", Blue	#N/A	#N/A	#N/A	PCE	S-12413BLU	#N/A	#N/A	#N/A	#N/A	0	#N/A	#N/A	#N/A	#N/A	#N/A	#N/A	#N/A	#N/A
FR-ST0142	7 1/2 x 4 x 3" Plastic Stackable Bins - Blue	#N/A	#N/A	#N/A	PCE	S-12414BLU	#N/A	#N/A	#N/A	#N/A	0	#N/A	#N/A	#N/A	#N/A	#N/A	#N/A	#N/A	#N/A
FR-ST0143	11 x 5 1/2 x 5" Plastic Stackable Bins - Blue	#N/A	#N/A	#N/A	PCE	S-12415BLU	#N/A	#N/A	#N/A	#N/A	0	#N/A	#N/A	#N/A	#N/A	#N/A	#N/A	#N/A	#N/A
FR-ST0144	11 x 24 x 4" Plastic Shelf Bins - Green	#N/A	#N/A	#N/A	PCE	S-15643G	#N/A	#N/A	#N/A	#N/A	0	#N/A	#N/A	#N/A	#N/A	#N/A	#N/A	#N/A	#N/A
FR-ST0145	Plastic Stackable Bins - Green, 15 x 8 x 7"	#N/A	#N/A	#N/A	PCE	S12419G	#N/A	#N/A	#N/A	#N/A	0	#N/A	#N/A	#N/A	#N/A	#N/A	#N/A	#N/A	#N/A
FR-ST0146	Heavy-Duty Steel Shelving - 48 x 24 x 84"	#N/A	#N/A	#N/A	PCE	H-3122	#N/A	#N/A	#N/A	#N/A	0	#N/A	#N/A	#N/A	#N/A	#N/A	#N/A	#N/A	#N/A
FR-ST0147	Additional Heavy-Duty Steel Shelf - 48 x 24"	#N/A	#N/A	#N/A	PCE	H-3913-ADD	#N/A	#N/A	#N/A	#N/A	0	#N/A	#N/A	#N/A	#N/A	#N/A	#N/A	#N/A	#N/A
FR-ST0148	Flush-Front Silent 16-Person Locker - 12x18x12" Openings - Unassembled - Tan	#N/A	#N/A	#N/A	PCE	2510262 - Model 5700123	#N/A	#N/A	#N/A	#N/A	0	#N/A	#N/A	#N/A	#N/A	#N/A	#N/A	#N/A	#N/A
FR-ST0149	Mobile Shelving - 48 x 18 x 78"	#N/A	#N/A	#N/A	PCE	H-4256	#N/A	#N/A	#N/A	#N/A	0	#N/A	#N/A	#N/A	#N/A	#N/A	#N/A	#N/A	#N/A
FR-ST0150	Additional Chrome Wire Shelves - 48 x 18"	#N/A	#N/A	#N/A	PCE	H-3182C	#N/A	#N/A	#N/A	#N/A	0	#N/A	#N/A	#N/A	#N/A	#N/A	#N/A	#N/A	#N/A
FR-ST0151	Plastic Shelf Bins - Black, 11 x 18 x 6"	#N/A	#N/A	#N/A	PCE	S-15647BL	#N/A	#N/A	#N/A	#N/A	0	#N/A	#N/A	#N/A	#N/A	#N/A	#N/A	#N/A	#N/A
FR-ST0152	4 Drawer Vertical File Cabinet, Locking	#N/A	#N/A	#N/A	PCE	HON	#N/A	#N/A	#N/A	#N/A	0	#N/A	#N/A	#N/A	#N/A	#N/A	#N/A	#N/A	#N/A
FR-ST0153	Plastic Stackable Bins - 15 x 8 x 7", Red	#N/A	#N/A	#N/A	PCE	S-12419R	#N/A	#N/A	#N/A	#N/A	0	#N/A	#N/A	#N/A	#N/A	#N/A	#N/A	#N/A	#N/A
FR-ST0154	Plastic Stackable Bins - 11 x 8 x 7", Red	#N/A	#N/A	#N/A	PCE	S-12416R	#N/A	#N/A	#N/A	#N/A	0	#N/A	#N/A	#N/A	#N/A	#N/A	#N/A	#N/A	#N/A
FR-ST0155	Plastic Shelf Bins - Black, 4 x 18 x 4"	#N/A	#N/A	#N/A	PCE	S-13399	#N/A	#N/A	#N/A	#N/A	0	#N/A	#N/A	#N/A	#N/A	#N/A	#N/A	#N/A	#N/A
FR-ST0156	Plastic Shelf Bins - Black, 7 x 12 x 4"	#N/A	#N/A	#N/A	PCE	S-13397	#N/A	#N/A	#N/A	#N/A	0	#N/A	#N/A	#N/A	#N/A	#N/A	#N/A	#N/A	#N/A
FR-ST0157	Uline Utility Cart - 45 x 25 x 33", Red	#N/A	#N/A	#N/A	PCE	H-2504R	#N/A	#N/A	#N/A	#N/A	0	#N/A	#N/A	#N/A	#N/A	#N/A	#N/A	#N/A	#N/A
FR-ST0158	Stackable Bin Dividers - 11 x 5"	#N/A	#N/A	#N/A	PCE	S-12415D	#N/A	#N/A	#N/A	#N/A	0	#N/A	#N/A	#N/A	#N/A	#N/A	#N/A	#N/A	#N/A
FR-ST0159	Pedestal: Mobile 2 drawer pedestial w/Guest Cushions	#N/A	#N/A	#N/A	PCE	0	#N/A	#N/A	#N/A	#N/A	0	#N/A	#N/A	#N/A	#N/A	#N/A	#N/A	#N/A	#N/A
FR-ST0160	3 level Storage Rack - 36 x 18 x 60"	#N/A	#N/A	#N/A	PCE	H-2188	#N/A	#N/A	#N/A	#N/A	0	#N/A	#N/A	#N/A	#N/A	#N/A	#N/A	#N/A	#N/A
FR-ST0161	Additional Shelf for Storage Racks - 36 x 18"	#N/A	#N/A	#N/A	PCE	H-2188-ADD	#N/A	#N/A	#N/A	#N/A	0	#N/A	#N/A	#N/A	#N/A	#N/A	#N/A	#N/A	#N/A
FR-ST0162	Wall-Mount Shelving, 8" H, 72" W, 16" deep	#N/A	#N/A	#N/A	PCE	4584T16	#N/A	#N/A	#N/A	#N/A	0	#N/A	#N/A	#N/A	#N/A	#N/A	#N/A	#N/A	#N/A
FR-ST0163	Plastic Stackable Bins - 11 x 5 1⁄2 x 5", Blue	#N/A	#N/A	#N/A	PCE	S-12415BLU	#N/A	#N/A	#N/A	#N/A	0	#N/A	#N/A	#N/A	#N/A	#N/A	#N/A	#N/A	#N/A
FR-ST0164	Bulk Storage Rack - Particle Board, 72 x 24 x 72"	#N/A	#N/A	#N/A	PCE	H-2873	#N/A	#N/A	#N/A	#N/A	0	#N/A	#N/A	#N/A	#N/A	#N/A	#N/A	#N/A	#N/A
FR-ST0165	Additional Shelf Kit for Bulk Storage Rack - Particle Board, 72 x 24"	#N/A	#N/A	#N/A	PCE	H-2873-ADD	#N/A	#N/A	#N/A	#N/A	0	#N/A	#N/A	#N/A	#N/A	#N/A	#N/A	#N/A	#N/A
FR-ST0166	Storage Rack - Particle Board, 72 x 18 x 72"	#N/A	#N/A	#N/A	PCE	H-1527	#N/A	#N/A	#N/A	#N/A	0	#N/A	#N/A	#N/A	#N/A	#N/A	#N/A	#N/A	#N/A
FR-ST0167	Storage Racks - 72 x 18", Additional Shelf	#N/A	#N/A	#N/A	PCE	H-2198-ADD	#N/A	#N/A	#N/A	#N/A	0	#N/A	#N/A	#N/A	#N/A	#N/A	#N/A	#N/A	#N/A
FR-ST0168	Pro-Line Workbench Bin Holder	#N/A	#N/A	#N/A	PCE	BH48	#N/A	#N/A	#N/A	#N/A	BH48	#N/A	#N/A	#N/A	#N/A	#N/A	#N/A	#N/A	#N/A
FR-ST0169	Pro-Line Workbench Cantilever Shelf, 12”x48”	#N/A	#N/A	#N/A	PCE	CSPL1248PL	#N/A	#N/A	#N/A	#N/A	CSPL1248PL, 12ÔÇØx48ÔÇØ	#N/A	#N/A	#N/A	#N/A	#N/A	#N/A	#N/A	#N/A
FR-ST0170	Rubbermaid 121-Gallon Vertical Storage Shed, 30x25x72"	#N/A	#N/A	#N/A	PCE	1685822	#N/A	#N/A	#N/A	#N/A	0	#N/A	#N/A	#N/A	#N/A	#N/A	#N/A	#N/A	#N/A
FR-ST0171	Stationary Dunnage Rack 48"W x 18"D	#N/A	#N/A	#N/A	PCE	WB561955	#N/A	#N/A	#N/A	#N/A	0	#N/A	#N/A	#N/A	#N/A	#N/A	#N/A	#N/A	#N/A
FR-ST0172	Nexel Black Epoxy Wire Shelf, 48"W X 18"D	#N/A	#N/A	#N/A	PCE	WGB970212	#N/A	#N/A	#N/A	#N/A	0	#N/A	#N/A	#N/A	#N/A	#N/A	#N/A	#N/A	#N/A
FR-ST0173	Stationary Dunnage Rack 60"W x 24"D	#N/A	#N/A	#N/A	PCE	WG561961	#N/A	#N/A	#N/A	#N/A	0	#N/A	#N/A	#N/A	#N/A	#N/A	#N/A	#N/A	#N/A
FR-ST0174	Nexel Black Epoxy Wire Shelf, 60"W X 24"D	#N/A	#N/A	#N/A	PCE	WGB970204	#N/A	#N/A	#N/A	#N/A	0	#N/A	#N/A	#N/A	#N/A	#N/A	#N/A	#N/A	#N/A
FR-ST0175	Excel TB2105X-Blue 26-Inch Steel Top Chest, Blue	#N/A	#N/A	#N/A	PCE	TB2105X-Blue	#N/A	#N/A	#N/A	#N/A	0	#N/A	#N/A	#N/A	#N/A	#N/A	#N/A	#N/A	#N/A
FR-ST0176	18 x 16 1⁄2 x 11" Clear Plastic Stackable Bins 3Ct	#N/A	#N/A	#N/A	PCE	S-1242C	#N/A	#N/A	#N/A	#N/A	0	#N/A	#N/A	#N/A	#N/A	#N/A	#N/A	#N/A	#N/A
FR-ST0177	Sterilite Clr Stor Box	#N/A	#N/A	#N/A	PCE	7314989422	#N/A	#N/A	#N/A	#N/A	0	#N/A	#N/A	#N/A	#N/A	#N/A	#N/A	#N/A	#N/A
FR-ST0178	Office Designs Black 3-drawer Mobile File Cabinet	#N/A	#N/A	#N/A	PCE	5853287	#N/A	#N/A	#N/A	#N/A	0	#N/A	#N/A	#N/A	#N/A	#N/A	#N/A	#N/A	#N/A
FR-ST0179	Wall-Mount Shelving - 48 x 12 x 12"	#N/A	#N/A	#N/A	PCE	H-4876	#N/A	#N/A	#N/A	#N/A	0	#N/A	#N/A	#N/A	#N/A	#N/A	#N/A	#N/A	#N/A
FR-ST0180	Top Shelf - 72"	#N/A	#N/A	#N/A	PCE	H-5505	#N/A	#N/A	#N/A	#N/A	0	#N/A	#N/A	#N/A	#N/A	#N/A	#N/A	#N/A	#N/A
FR-ST0181	Melatex Shelf and Bracket	#N/A	#N/A	#N/A	PCE	57958	#N/A	#N/A	#N/A	#N/A	0	#N/A	#N/A	#N/A	#N/A	#N/A	#N/A	#N/A	#N/A
FR-ST0182	Mobile Shelving - 48 x 24 x 78"	#N/A	#N/A	#N/A	PCE	H-4257	#N/A	#N/A	#N/A	#N/A	0	#N/A	#N/A	#N/A	#N/A	#N/A	#N/A	#N/A	#N/A
FR-TB0001	Uline H-1128-WOOD 48 x 30" Composite Wood Top Packing Table, KT	#N/A	#N/A	#N/A	PCE	H-1128-WOOD	#N/A	#N/A	#N/A	#N/A	0	#N/A	#N/A	#N/A	#N/A	#N/A	#N/A	#N/A	#N/A
FR-TB0002	Brown Folding Table	#N/A	#N/A	#N/A	PCE	0	#N/A	#N/A	#N/A	#N/A	0	#N/A	#N/A	#N/A	#N/A	#N/A	#N/A	#N/A	#N/A
FR-TB0003	End Table, separates	#N/A	#N/A	#N/A	PCE	0	#N/A	#N/A	#N/A	#N/A	0	#N/A	#N/A	#N/A	#N/A	#N/A	#N/A	#N/A	#N/A
FR-TB0004	Stackable End Table, bottom	#N/A	#N/A	#N/A	PCE	0	#N/A	#N/A	#N/A	#N/A	0	#N/A	#N/A	#N/A	#N/A	#N/A	#N/A	#N/A	#N/A
FR-TB0005	Table, round orange	#N/A	#N/A	#N/A	PCE	0	#N/A	#N/A	#N/A	#N/A	0	#N/A	#N/A	#N/A	#N/A	#N/A	#N/A	#N/A	#N/A
FR-TB0006	Wood End Table	#N/A	#N/A	#N/A	PCE	0	#N/A	#N/A	#N/A	#N/A	0	#N/A	#N/A	#N/A	#N/A	#N/A	#N/A	#N/A	#N/A
FR-TB0007	Wooden Endtable	#N/A	#N/A	#N/A	PCE	0	#N/A	#N/A	#N/A	#N/A	0	#N/A	#N/A	#N/A	#N/A	#N/A	#N/A	#N/A	#N/A
FR-TB0008	Work Table	#N/A	#N/A	#N/A	PCE	0	#N/A	#N/A	#N/A	#N/A	0	#N/A	#N/A	#N/A	#N/A	#N/A	#N/A	#N/A	#N/A
FR-TB0009	Black Table	#N/A	#N/A	#N/A	PCE	0	#N/A	#N/A	#N/A	#N/A	0	#N/A	#N/A	#N/A	#N/A	#N/A	#N/A	#N/A	#N/A
FR-TB0010	Conference Table	#N/A	#N/A	#N/A	PCE	PL136	#N/A	#N/A	#N/A	#N/A	0	#N/A	#N/A	#N/A	#N/A	#N/A	#N/A	#N/A	#N/A
FR-TB0011	Hon Coffee Table/Blk	#N/A	#N/A	#N/A	PCE	HBLH3160PP	#N/A	#N/A	#N/A	#N/A	0	#N/A	#N/A	#N/A	#N/A	#N/A	#N/A	#N/A	#N/A
FR-TB0012	Single Drawer Accent Table	#N/A	#N/A	#N/A	Each - OLD	11491046385	#N/A	#N/A	#N/A	#N/A	0	#N/A	#N/A	#N/A	#N/A	#N/A	#N/A	#N/A	#N/A
FR-TB0013	Round Multi-Purpose Table, 36",	#N/A	#N/A	#N/A	PCE	OFM XT36RD-GRYNB	#N/A	#N/A	#N/A	#N/A	0	#N/A	#N/A	#N/A	#N/A	#N/A	#N/A	#N/A	#N/A
FR-TB0014	Table, 72x24, Gray Lam Top	#N/A	#N/A	#N/A	PCE	IDK	#N/A	#N/A	#N/A	#N/A	0	#N/A	#N/A	#N/A	#N/A	#N/A	#N/A	#N/A	#N/A
FR-TB0015	Table, 72x30, blk w/ white lam top	#N/A	#N/A	#N/A	PCE	TDK	#N/A	#N/A	#N/A	#N/A	0	#N/A	#N/A	#N/A	#N/A	#N/A	#N/A	#N/A	#N/A
FR-TB0016	Add-On Unit for Steel Assembly Table, 72 x 36"	#N/A	#N/A	#N/A	PCE	H-3633	#N/A	#N/A	#N/A	#N/A	0	#N/A	#N/A	#N/A	#N/A	#N/A	#N/A	#N/A	#N/A
FR-TB0017	Steel Assembly Table, 72 x 36"	#N/A	#N/A	#N/A	PCE	H-3630	#N/A	#N/A	#N/A	#N/A	0	#N/A	#N/A	#N/A	#N/A	#N/A	#N/A	#N/A	#N/A
FR-TB0019	96 x 36" Steel Top Packing Table	#N/A	#N/A	#N/A	PCE	H-1222-STEEL	#N/A	#N/A	#N/A	#N/A	0	#N/A	#N/A	#N/A	#N/A	#N/A	#N/A	#N/A	#N/A
FR-TB0021	24"x36" Stainless Steel Work Table WT-E2436	#N/A	#N/A	#N/A	PCE	0	#N/A	#N/A	#N/A	#N/A	0	#N/A	#N/A	#N/A	#N/A	#N/A	#N/A	#N/A	#N/A
FR-TB0022	96 x 36" Composite Wood Top Packing Table	#N/A	#N/A	#N/A	PCE	H-1222-WOOD	#N/A	#N/A	#N/A	#N/A	0	#N/A	#N/A	#N/A	#N/A	#N/A	#N/A	#N/A	#N/A
FR-TB0023	120 x 48 Boat Shaped Conference Table	#N/A	#N/A	#N/A	PCE	PL237	#N/A	#N/A	#N/A	#N/A	0	#N/A	#N/A	#N/A	#N/A	#N/A	#N/A	#N/A	#N/A
FR-TB0024	72" Oval Expanded Metal Surface Mount Picnic Table - Black	#N/A	#N/A	#N/A	PCE	250745BK	#N/A	#N/A	#N/A	#N/A	0	#N/A	#N/A	#N/A	#N/A	#N/A	#N/A	#N/A	#N/A
FR-TB0025	Low Profile Work Table, 24" x 30", 1,200 lbs. cap. Sku: DR236	#N/A	#N/A	#N/A	PCE	DR236	#N/A	#N/A	#N/A	#N/A	0	#N/A	#N/A	#N/A	#N/A	#N/A	#N/A	#N/A	#N/A
FR-TB0026	Welded Machine Table - 36 x 24"	#N/A	#N/A	#N/A	PCE	H4161	#N/A	#N/A	#N/A	#N/A	0	#N/A	#N/A	#N/A	#N/A	#N/A	#N/A	#N/A	#N/A
FR-TB0027	Steel 60 x 30" w/Steel Top Packing Table	#N/A	#N/A	#N/A	PCE	H-1135	#N/A	#N/A	#N/A	#N/A	0	#N/A	#N/A	#N/A	#N/A	#N/A	#N/A	#N/A	#N/A
FR-TB0028	Stainless Steel Worktable - 48 x 30"	#N/A	#N/A	#N/A	PCE	H-4999	#N/A	#N/A	#N/A	#N/A	0	#N/A	#N/A	#N/A	#N/A	#N/A	#N/A	#N/A	#N/A
FR-TB0029	Steel Machine Table 18" Width x 24" Depth x 36” Height, particle board topp, with Lower Shelf & Drawer	#N/A	#N/A	#N/A	PCE	6403T31	#N/A	#N/A	#N/A	#N/A	0	#N/A	#N/A	#N/A	#N/A	#N/A	#N/A	#N/A	#N/A
FR-TB0030	46" Round Picnic Table - Black	#N/A	#N/A	#N/A	PCE	H-2127BL	#N/A	#N/A	#N/A	#N/A	0	#N/A	#N/A	#N/A	#N/A	#N/A	#N/A	#N/A	#N/A
FR-TB0031	Office Star 4' Resin Multi Purpose Table	#N/A	#N/A	#N/A	PCE	0	#N/A	#N/A	#N/A	#N/A	0	#N/A	#N/A	#N/A	#N/A	#N/A	#N/A	#N/A	#N/A
FR-TB0032	Lifetime 80160 Commercial Height Adjustable Folding Utility Table, 4 Feet, White Granite	#N/A	#N/A	#N/A	PCE	B003DYZQKY	#N/A	#N/A	#N/A	#N/A	80160	#N/A	#N/A	#N/A	#N/A	#N/A	#N/A	#N/A	#N/A
FU-ST0155	20" Deep Mobile Pedestal File; 3 Drawers, Black (27.75 x 15x 23)	#N/A	#N/A	#N/A	PCE	901-18198Q	#N/A	#N/A	#N/A	#N/A	0	#N/A	#N/A	#N/A	#N/A	#N/A	#N/A	#N/A	#N/A
FU-ST0156	Steel Top Shelf - 60" x 10 1/2"	#N/A	#N/A	#N/A	PCE	H-1135-SHELF	#N/A	#N/A	#N/A	#N/A	0	#N/A	#N/A	#N/A	#N/A	#N/A	#N/A	#N/A	#N/A
FU-ST0157	Locking Drawer For Packing Table 18 x 15 x 8"	#N/A	#N/A	#N/A	PCE	H-1550	#N/A	#N/A	#N/A	#N/A	0	#N/A	#N/A	#N/A	#N/A	#N/A	#N/A	#N/A	#N/A
GP-PP0001	Printrbot Plastic Parts Set	#N/A	#N/A	#N/A	PCE	0	#N/A	#N/A	#N/A	#N/A	0	#N/A	#N/A	#N/A	#N/A	#N/A	#N/A	#N/A	#N/A
HD-BL0000	Belt GT2 2mm, 516 tooth, Neoprene	#N/A	#N/A	#N/A	PCE	0	#N/A	#N/A	#N/A	#N/A	0	#N/A	#N/A	#N/A	#N/A	#N/A	#N/A	#N/A	#N/A
HD-BL0001	Belt, T5 860mm, Y-axis	#N/A	#N/A	#N/A	PCE	0	#N/A	#N/A	#N/A	#N/A	0	#N/A	#N/A	#N/A	#N/A	#N/A	#N/A	#N/A	#N/A
HD-BL0002	Belt, T5 910mm, X-axis	#N/A	#N/A	#N/A	PCE	0	#N/A	#N/A	#N/A	#N/A	0	#N/A	#N/A	#N/A	#N/A	#N/A	#N/A	#N/A	#N/A
HD-BL0003	Belt, T5	#N/A	#N/A	#N/A	ft	B6T5-MPS	#N/A	#N/A	#N/A	#N/A	0	#N/A	#N/A	#N/A	#N/A	#N/A	#N/A	#N/A	#N/A
HD-BL0004	Belt, T5 840mm	#N/A	#N/A	#N/A	PCE	QB-T5-0840-06	#N/A	#N/A	#N/A	#N/A	0	#N/A	#N/A	#N/A	#N/A	#N/A	#N/A	#N/A	#N/A
HD-BL0005	Belt, T5 1380mm	#N/A	#N/A	#N/A	PCE	QB-T5-1380-06	#N/A	#N/A	#N/A	#N/A	0	#N/A	#N/A	#N/A	#N/A	#N/A	#N/A	#N/A	#N/A
HD-BL0007	6T2.5 Open End Belt Roll Polyurethane with Steel Cords	#N/A	#N/A	#N/A	PCE	B6T2.5-MPS	#N/A	#N/A	#N/A	#N/A	0	#N/A	#N/A	#N/A	#N/A	#N/A	#N/A	#N/A	#N/A
HD-BL0008	GT2, Single sided Neoprene Belt, 2mm pitch, 628 teeth, 6mm wide,fiberglass cords	#N/A	#N/A	#N/A	PCE	ALE-0000080	#N/A	#N/A	#N/A	#N/A	0	#N/A	#N/A	#N/A	#N/A	#N/A	#N/A	#N/A	#N/A
HD-BL0009	1164-2P-06-2MR-1164-06 / GT 2 Single Sided Neoprene Belt - 1164mm by 6mm belt	#N/A	#N/A	#N/A	PCE	1164-2P-06 - 2MR-1164-06	#N/A	#N/A	#N/A	#N/A	0	#N/A	#N/A	#N/A	#N/A	#N/A	#N/A	#N/A	#N/A
HD-BL0010	Belt, T5, per foot	#N/A	#N/A	#N/A	PCE	0	#N/A	#N/A	#N/A	#N/A	0	#N/A	#N/A	#N/A	#N/A	#N/A	#N/A	#N/A	#N/A
HD-BL0011	DONTUSE. 1164-2P-06 - 2MR-1164-06. Use [HD-BL0009] GT2 1164mm by 6mm belt	#N/A	#N/A	#N/A	PCE	0	#N/A	#N/A	#N/A	#N/A	0	#N/A	#N/A	#N/A	#N/A	#N/A	#N/A	#N/A	#N/A
HD-BL0012	GT2 (3mm) Pitch, 308 Teeth, 6mm (.236) Wide Neoprene Belt	#N/A	#N/A	#N/A	PCE	A 6R53M308060	#N/A	#N/A	#N/A	#N/A	0	#N/A	#N/A	#N/A	#N/A	#N/A	#N/A	#N/A	#N/A
HD-BL0013	GT2 (3mm) Pitch, 350 Teeth, 6mm (.236) Wide Neoprene Belt	#N/A	#N/A	#N/A	PCE	A 6R53M350060	#N/A	#N/A	#N/A	#N/A	0	#N/A	#N/A	#N/A	#N/A	#N/A	#N/A	#N/A	#N/A
HD-BL0014	DRIVE BELT	#N/A	#N/A	#N/A	PCE	89140301004	#N/A	#N/A	#N/A	#N/A	0	#N/A	#N/A	#N/A	#N/A	#N/A	#N/A	#N/A	#N/A
HD-BL0015	Timing belt, 372 teeth, GT2 2mm pitch, 744 mm pitch length, 6 mm belt width, Neoprene	0	0	0	PCE	744-2P06-2MR-744-06	Mechanical	1.93		0	0	B & B Manufacturing, Inc	744-2P-06 (2MR-744-06)	0	0	0	0	0	0
HD-BT0001	M3 x 14 Bolt, SHCS Black-oxide	#N/A	#N/A	#N/A	PCE	8050-0314	#N/A	#N/A	#N/A	#N/A	0	#N/A	#N/A	#N/A	#N/A	#N/A	#N/A	#N/A	#N/A
HD-BT0002	Hobbed Bolt, plain steel	#N/A	#N/A	#N/A	PCE	0	#N/A	#N/A	#N/A	#N/A	0	#N/A	#N/A	#N/A	#N/A	#N/A	#N/A	#N/A	#N/A
HD-BT0003	M4 x 50 Hex Head Bolt	#N/A	#N/A	#N/A	PCE	91280A154	#N/A	#N/A	#N/A	#N/A	0	#N/A	#N/A	#N/A	#N/A	#N/A	#N/A	#N/A	#N/A
HD-BT0004	M8 x 60 Hex Head Bolt, Stainless Steel	#N/A	#N/A	#N/A	PCE	91287A160	#N/A	#N/A	#N/A	#N/A	0	#N/A	#N/A	#N/A	#N/A	#N/A	#N/A	#N/A	#N/A
HD-BT0005	M3 x 10 Bolt, SHCS Black-oxide	#N/A	#N/A	#N/A	PCE	1139504	#N/A	0.051	#N/A	#N/A	0	Fastenal	1139504	#N/A	#N/A	#N/A	#N/A	#N/A	#N/A
HD-BT0006	M3 x 16 Bolt, SHCS Black-oxide	#N/A	#N/A	#N/A	PCE	8050-0316	#N/A	#N/A	#N/A	#N/A	0	#N/A	#N/A	#N/A	#N/A	#N/A	#N/A	#N/A	#N/A
HD-BT0007	M3 x 20 Bolt, SHCS Black-oxide	#N/A	#N/A	#N/A	PCE	91290A123	#N/A	#N/A	#N/A	#N/A	0	#N/A	#N/A	#N/A	#N/A	#N/A	#N/A	#N/A	#N/A
HD-BT0008	M3 x 25 Bolt, SHCS Black-oxide	#N/A	#N/A	#N/A	PCE	8050-0325	#N/A	#N/A	#N/A	#N/A	0	#N/A	#N/A	#N/A	#N/A	#N/A	#N/A	#N/A	#N/A
HD-BT0009	M3 x 35 Bolt, SHCS Black-oxide	#N/A	#N/A	#N/A	PCE	N/A	#N/A	#N/A	#N/A	#N/A	0	#N/A	#N/A	#N/A	#N/A	#N/A	#N/A	#N/A	#N/A
HD-BT0010	M4 x 20 Bolt, SHCS Black-oxide	#N/A	#N/A	#N/A	PCE	91290A168	#N/A	#N/A	#N/A	#N/A	0	#N/A	#N/A	#N/A	#N/A	#N/A	#N/A	#N/A	#N/A
HD-BT0011	M8 x 30 Bolt, SHCS Black-oxide	#N/A	#N/A	#N/A	PCE	91290A434	#N/A	#N/A	#N/A	#N/A	0	#N/A	#N/A	#N/A	#N/A	#N/A	#N/A	#N/A	#N/A
HD-BT0012	M3 Set Screw (Grub Screw)	0	0	0	PCE	91390A100	Hardware	0.025		Fastenal	40818	Fastenal	40818	Bin stock program Provided Fastenal totals for Foxglove demand and totals needed	Mcmaster	91390A100	0	0	0
HD-BT0013	M3 x 12 Bolt, SHCS Black-oxide	#N/A	#N/A	#N/A	PCE	8050-0312	#N/A	#N/A	#N/A	#N/A	0	#N/A	#N/A	#N/A	#N/A	#N/A	#N/A	#N/A	#N/A
HD-BT0014	M3 Phillips Machine Screw, Zinc plated steel, 10mm	#N/A	#N/A	#N/A	PCE	92005A120	#N/A	#N/A	#N/A	#N/A	0	#N/A	#N/A	#N/A	#N/A	#N/A	#N/A	#N/A	#N/A
HD-BT0015	M3 Phillips Machine Screw, Zinc plated steel, 25mm	#N/A	#N/A	#N/A	PCE	92005A130	#N/A	#N/A	#N/A	#N/A	0	#N/A	#N/A	#N/A	#N/A	#N/A	#N/A	#N/A	#N/A
HD-BT0016	M3 Phillips Machine Screw, Zinc plated steel, 40mm	#N/A	#N/A	#N/A	PCE	92005A135	#N/A	#N/A	#N/A	#N/A	0	#N/A	#N/A	#N/A	#N/A	#N/A	#N/A	#N/A	#N/A
HD-BT0017	M4 Phillips Machine Screw, Zinc plated steel, 20mm	#N/A	#N/A	#N/A	PCE	92005A228	#N/A	#N/A	#N/A	#N/A	0	#N/A	#N/A	#N/A	#N/A	#N/A	#N/A	#N/A	#N/A
HD-BT0018	Metric 8.8 Zinc-Plated Steel Hex Head Cap Screw, M8 Size, 60MM Length, 1.25MM Pitch, Partially Thread,	#N/A	#N/A	#N/A	PCE	91280A550	#N/A	#N/A	#N/A	#N/A	0	#N/A	#N/A	#N/A	#N/A	#N/A	#N/A	#N/A	#N/A
HD-BT0019	M3 x 40 Bolt, SHCS Black-oxide	#N/A	#N/A	#N/A	PCE	91290A136	#N/A	#N/A	#N/A	#N/A	0	#N/A	#N/A	#N/A	#N/A	#N/A	#N/A	#N/A	#N/A
HD-BT0020	M3 x 5 Bolt, SHCS Black-oxide	#N/A	#N/A	#N/A	PCE	91290A110	#N/A	#N/A	#N/A	#N/A	0	#N/A	#N/A	#N/A	#N/A	#N/A	#N/A	#N/A	#N/A
HD-BT0021	M5 x 10 Bolt, SHCS Black-oxide	#N/A	#N/A	#N/A	PCE	91290A224	#N/A	#N/A	#N/A	#N/A	0	#N/A	#N/A	#N/A	#N/A	#N/A	#N/A	#N/A	#N/A
HD-BT0022	M5 x 45 Bolt, BHCS, Plain Steel	#N/A	#N/A	#N/A	PCE	0	#N/A	#N/A	#N/A	#N/A	0	#N/A	#N/A	#N/A	#N/A	#N/A	#N/A	#N/A	#N/A
HD-BT0023	M8 x 35 Bolt, SHCS Black-oxide	#N/A	#N/A	#N/A	PCE	0	#N/A	#N/A	#N/A	#N/A	0	#N/A	#N/A	#N/A	#N/A	#N/A	#N/A	#N/A	#N/A
HD-BT0025	M4 x 55 Hex Head Bolt	#N/A	#N/A	#N/A	PCE	0	#N/A	#N/A	#N/A	#N/A	0	#N/A	#N/A	#N/A	#N/A	#N/A	#N/A	#N/A	#N/A
HD-BT0027	M5 x 16 Bolt, BHCS Black-oxide	#N/A	#N/A	#N/A	PCE	0	#N/A	#N/A	#N/A	#N/A	0	#N/A	#N/A	#N/A	#N/A	#N/A	#N/A	#N/A	#N/A
HD-BT0028	Hobbed Bolt, M8 x 60mm Hex head, Stainless Steel	#N/A	#N/A	#N/A	PCE	0	#N/A	#N/A	#N/A	#N/A	0	#N/A	#N/A	#N/A	#N/A	#N/A	#N/A	#N/A	#N/A
HD-BT0029	Metric Class 12.9 Socket Head Cap Screw Alloy Steel, M3 Thread, 40mm Length, 0.50mm Pitch	#N/A	#N/A	#N/A	PCE	91290A136	#N/A	#N/A	#N/A	#N/A	0	#N/A	#N/A	#N/A	#N/A	#N/A	#N/A	#N/A	#N/A
HD-BT0030	Metric 8.8 Zinc-Pltd Steel Hex Head Cap Screw M4 Size, 20mm Length, .7mm Pitch, Fully Threaded	#N/A	#N/A	#N/A	PCE	91280A140	#N/A	#N/A	#N/A	#N/A	1138525	#N/A	#N/A	#N/A	#N/A	#N/A	#N/A	#N/A	#N/A
HD-BT0031	Metric 18-8 Stainless Steel Cup Point Socket Set Screw, M3 size, 4MM Length, .5MM pitch	#N/A	#N/A	#N/A	PCE	92015A102	#N/A	#N/A	#N/A	#N/A	0	#N/A	#N/A	#N/A	#N/A	#N/A	#N/A	#N/A	#N/A
HD-BT0032	M8 x 60 Hex Head Bolt, Zinc Plated Steel	#N/A	#N/A	#N/A	PCE	0	#N/A	#N/A	#N/A	#N/A	0	#N/A	#N/A	#N/A	#N/A	#N/A	#N/A	#N/A	#N/A
HD-BT0033	Metric Class 12.9 Socket Head Cap Screw Alloy Steel, M4 Thread, 60mm Length, 0.70mm Pitch, packs of 25	#N/A	#N/A	#N/A	PCE	91290A188	#N/A	#N/A	#N/A	#N/A	0	#N/A	#N/A	#N/A	#N/A	#N/A	#N/A	#N/A	#N/A
HD-BT0034	Metric Zinc Yellow Plated Steel Hex Head Cap Screw, class 10.9, M8 sz, 50MM length, 1.25MM pitch	#N/A	#N/A	#N/A	PCE	95327A577	#N/A	#N/A	#N/A	#N/A	0	#N/A	#N/A	#N/A	#N/A	#N/A	#N/A	#N/A	#N/A
HD-BT0035	Metric Class 12.9 Socket Head Cap Screw Alloy Steel, M8 Thread, 55mm Length, 1.25mm Pitch	#N/A	#N/A	#N/A	PCE	91290A452	#N/A	#N/A	#N/A	#N/A	0	#N/A	#N/A	#N/A	#N/A	#N/A	#N/A	#N/A	#N/A
HD-BT0036	M8 x 55 Hex Head Bolt	#N/A	#N/A	#N/A	PCE	0	#N/A	#N/A	#N/A	#N/A	0	#N/A	#N/A	#N/A	#N/A	#N/A	#N/A	#N/A	#N/A
HD-BT0037	M3-0.5, 8, SS 316 Phillips Pan Head Sheet Metal Screw	#N/A	#N/A	#N/A	PCE	ALE-0000143	#N/A	#N/A	#N/A	#N/A	0	#N/A	#N/A	#N/A	#N/A	#N/A	#N/A	#N/A	#N/A
HD-BT0038	Metric Class 12.9 Socket Head Cap Screw Alloy Steel, M2 Thread, 12mm Length, 0.4mm Pitch	#N/A	#N/A	#N/A	PCE	91290A019	#N/A	#N/A	#N/A	#N/A	0	#N/A	#N/A	#N/A	#N/A	#N/A	#N/A	#N/A	#N/A
HD-BT0039	Metric Class 12.9 Socket Head Cap Screw, Alloy Steel, M3 Thread, 12MM Length, 0.50MM Pitch	0	0	0	PCE	91290A117	Hardware	0.0117		Fastenal	39505	Fastenal	39505	Bin stock program Provided Fastenal totals for Foxglove demand and totals needed	Mcmaster	91290A117	0	0	0
HD-BT0040	Metric Class 12.9 Socket Head Cap Screw, Alloy Steel, M3 Thread, 20MM Length, 0.50MM Pitch, Packs of 100	#N/A	#N/A	#N/A	PCE	91290A123	#N/A	#N/A	#N/A	#N/A	0	#N/A	#N/A	#N/A	#N/A	#N/A	#N/A	#N/A	#N/A
HD-BT0041	Metric Class 12.9 Socket Head Cap Screw Alloy Steel, M3 Thread, 25mm Length, 0.50mm Pitch	0	0	0	PCE	91290A125	Hardware	0.0283		Fastenal	39508	Fastenal	39508	Bin stock program Provided Fastenal totals for Foxglove demand and totals needed	Mcmaster	91290A125	0	0	0
HD-BT0042	Metric Class 12.9 Socket Head Cap Screw, Alloy Steel, M3 Thread, 30MM Length, 0.50MM Pitch, packs of 100	#N/A	#N/A	#N/A	PCE	91290A130	#N/A	#N/A	#N/A	#N/A	0	#N/A	#N/A	#N/A	#N/A	#N/A	#N/A	#N/A	#N/A
HD-BT0043	Metric Class 12.9 Socket Head Cap Screw, Alloy Steel, M3 Thread, 35MM Length, 0.50MM Pitch	#N/A	#N/A	#N/A	PCE	91290A135	#N/A	#N/A	#N/A	#N/A	0	#N/A	#N/A	#N/A	#N/A	#N/A	#N/A	#N/A	#N/A
HD-BT0044	Metric Class 12.9 Socket Head Cap Screw, Alloy Steel, M3 Thread, 5MM Length, 0.50MM Pitch	0	0	0	PCE	91290A110	Hardware	0.0222		Fastenal	39501	Fastenal	39501	3000 pcs requested delivery 10/19	0	0	0	0	0
HD-BT0045	Metric Class 12.9 Socket Head Cap Screw, Alloy Steel, M3 Thread, 8MM Length, 0.50MM Pitch, Packs of 100	#N/A	#N/A	#N/A	PCE	91290A113	#N/A	#N/A	#N/A	#N/A	0	#N/A	#N/A	#N/A	#N/A	#N/A	#N/A	#N/A	#N/A
HD-BT0046	Metric Class 12.9 Socket Head Cap Screw, Alloy Steel, M4 thread, 16MM length, 0.70MM Pitch	#N/A	#N/A	#N/A	PCE	91290A154	#N/A	#N/A	#N/A	#N/A	0	#N/A	#N/A	#N/A	#N/A	#N/A	#N/A	#N/A	#N/A
HD-BT0048	Metric Class 12.9 Socket Head Cap Screw Alloy Steel, M5 Thread, 10mm Length, 0.80mm Pitch	0	0	0	PCE	91290A224	Hardware	0.021		Fastenal	39544	Fastenal	39544	Bin stock program Provided Fastenal totals for Foxglove demand and totals needed	Mcmaster	91290A224	0	0	0
HD-BT0049	Metric Class 12.9 Socket Head Cap Screw, Alloy Steel, M5 thread, 14MM length, 0.80MM pitch	0	0	Orange	PCE	91290A230	Hardware	0.0229		Fastenal	1139539	Fastenal	1139539	Bin stock program Provided Fastenal totals for Foxglove demand and totals needed	0	0	0	0	0
HD-BT0050	Metric Class 12.9 Socket Head Cap Screw, Alloy Steel, M8 Thread, 30MM length, 1.25MM pitch	#N/A	#N/A	#N/A	PCE	91290A452	#N/A	#N/A	#N/A	#N/A	0	#N/A	#N/A	#N/A	#N/A	#N/A	#N/A	#N/A	#N/A
HD-BT0051	Metric Class 12.9 Socket Head Cap Screw, Alloy Steel, M8 Thread, 50MM Length, 1.25MM Pitch, packs of 25	#N/A	#N/A	#N/A	PCE	91290A448	#N/A	#N/A	#N/A	#N/A	0	#N/A	#N/A	#N/A	#N/A	#N/A	#N/A	#N/A	#N/A
HD-BT0052	Metric Class 12.9 Socket Head Cap Screw M4 Thread, 55mm Length, 0.70mm Pitch	0	0	0	PCE	91290A187	Hardware	0.0782		Fastenal	ZT2530055PF0000	Fastenal	ZT2530055PF0000	Bin stock program Provided Fastenal totals for Foxglove demand and totals needed	Mcmaster	91290A187	0	0	0
HD-BT0053	18-8 Stainless Steel Flat Head Phillips Machine Screw, Black-Oxide Finish, 4-40 Thread, 1/4" Length	#N/A	#N/A	#N/A	PCE	96640A054	#N/A	#N/A	#N/A	#N/A	145202	#N/A	#N/A	#N/A	#N/A	#N/A	#N/A	#N/A	#N/A
HD-BT0054	Metric Class 12.9 Socket Head Cap Screw, Alloy Steel, M2.5 Thread, 12MM Length, 0.45MM Pitch	#N/A	#N/A	#N/A	PCE	91290A104	#N/A	#N/A	#N/A	#N/A	134612	#N/A	#N/A	#N/A	#N/A	#N/A	#N/A	#N/A	#N/A
HD-BT0055	Class 10.9 Steel Button Head Socket Cap Screw, M5 Size, 8 mm Length, .8 mm Pitch	#N/A	#N/A	#N/A	PCE	91239A222	#N/A	#N/A	#N/A	#N/A	40876	#N/A	#N/A	#N/A	#N/A	#N/A	#N/A	#N/A	#N/A
HD-BT0056	Class 10.9 Steel Button Head Socket Cap Screw, M4 Size, 8 mm Length, .7 mm Pitch	#N/A	#N/A	#N/A	PCE	91239A140	#N/A	#N/A	#N/A	#N/A	0	#N/A	#N/A	#N/A	#N/A	#N/A	#N/A	#N/A	#N/A
HD-BT0057	Class 10.9 Stl Button Head Socket Cap Screw M8 Size, 35 Mm Length, 1.25 Mm Pitch	#N/A	#N/A	#N/A	PCE	91239A438	#N/A	#N/A	#N/A	#N/A	0	#N/A	#N/A	#N/A	#N/A	#N/A	#N/A	#N/A	#N/A
HD-BT0058	M4 x 55 Bolt, SHCS Black-Oxide	#N/A	#N/A	#N/A	PCE	91290A168	#N/A	#N/A	#N/A	#N/A	0	#N/A	#N/A	#N/A	#N/A	#N/A	#N/A	#N/A	#N/A
HD-BT0059	M8 x 35 Bolt, BHCS Black-Oxide	#N/A	#N/A	#N/A	PCE	ALE-0000067	#N/A	#N/A	#N/A	#N/A	38971	#N/A	#N/A	#N/A	#N/A	#N/A	#N/A	#N/A	#N/A
HD-BT0061	(91239A442) Class 10.9 Stl Button Head Socket Cap Screw M8 Size, 40 Mm Length, 1.25 Mm Pitch	#N/A	#N/A	#N/A	PCE	91239A442	#N/A	#N/A	#N/A	#N/A	0	#N/A	#N/A	#N/A	#N/A	#N/A	#N/A	#N/A	#N/A
HD-BT0062	#4-24 x 3/8" Phillips Pan Head Sheet Metal Screw Type AB, Zinc	#N/A	#N/A	#N/A	PCE	139005	#N/A	#N/A	#N/A	#N/A	0	#N/A	#N/A	#N/A	#N/A	#N/A	#N/A	#N/A	#N/A
HD-BT0063	#8 x 1-1/2 in. Zinc-Plated Flat-Head Phillips Drive Wood Screw	#N/A	#N/A	#N/A	PCE	0	#N/A	#N/A	#N/A	#N/A	0	#N/A	#N/A	#N/A	#N/A	#N/A	#N/A	#N/A	#N/A
HD-BT0064	#8-15 x 1/2" Phillips Pan Head Sheet Metal Screw Type A, Zinc	#N/A	#N/A	#N/A	PCE	31290	#N/A	#N/A	#N/A	#N/A	0	#N/A	#N/A	#N/A	#N/A	#N/A	#N/A	#N/A	#N/A
HD-BT0065	1/4"-20 x 1-1/2" Zinc Finish ASTM A307A Hex Bolt	#N/A	#N/A	#N/A	PCE	11009	#N/A	#N/A	#N/A	#N/A	0	#N/A	#N/A	#N/A	#N/A	#N/A	#N/A	#N/A	#N/A
HD-BT0066	1/4"-20 x 1-1/4" Zinc Finish ASTM A307A Hex Bolt	#N/A	#N/A	#N/A	PCE	11007	#N/A	#N/A	#N/A	#N/A	0	#N/A	#N/A	#N/A	#N/A	#N/A	#N/A	#N/A	#N/A
HD-BT0067	1/4"-20 x 1-3/4" Zinc Finish ASTM A307A Hex Bolt	#N/A	#N/A	#N/A	PCE	11010	#N/A	#N/A	#N/A	#N/A	0	#N/A	#N/A	#N/A	#N/A	#N/A	#N/A	#N/A	#N/A
HD-BT0068	1/4"-20 x 2" Zinc Finish ASTM A307A Hex Bolt	#N/A	#N/A	#N/A	PCE	11011	#N/A	#N/A	#N/A	#N/A	0	#N/A	#N/A	#N/A	#N/A	#N/A	#N/A	#N/A	#N/A
HD-BT0069	18-8 SS Pan Head Phillips Machine Screw 10-24 Thread, 2" Length	#N/A	#N/A	#N/A	PCE	91772A253	#N/A	#N/A	#N/A	#N/A	0	#N/A	#N/A	#N/A	#N/A	#N/A	#N/A	#N/A	#N/A
HD-BT0070	3/8" sheet metal screws	#N/A	#N/A	#N/A	PCE	0	#N/A	#N/A	#N/A	#N/A	0	#N/A	#N/A	#N/A	#N/A	#N/A	#N/A	#N/A	#N/A
HD-BT0071	8 x 1/2 Sheet Metal Screws	#N/A	#N/A	#N/A	PCE	555641	#N/A	#N/A	#N/A	#N/A	0	#N/A	#N/A	#N/A	#N/A	#N/A	#N/A	#N/A	#N/A
HD-BT0072	Alloy Steel Hollow-Lock Set Screw 5/16"-24 Thread, 5/32" Length	#N/A	#N/A	#N/A	PCE	91301A150	#N/A	#N/A	#N/A	#N/A	0	#N/A	#N/A	#N/A	#N/A	#N/A	#N/A	#N/A	#N/A
HD-BT0073	Class 10.9 Stl Button Head Socket Cap Screw M5 Size, 10 Mm Length, .8 Mm Pitch	#N/A	#N/A	#N/A	PCE	1139905	#N/A	#N/A	#N/A	#N/A	0	#N/A	#N/A	#N/A	#N/A	#N/A	#N/A	#N/A	#N/A
HD-BT0074	Class 10.9 STL Button Head Socket Cap Screw M5 Size, 16 mm Length, .8 mm Pitch, packs of 100	#N/A	#N/A	#N/A	PCE	91239A232	#N/A	#N/A	#N/A	#N/A	0	#N/A	#N/A	#N/A	#N/A	#N/A	#N/A	#N/A	#N/A
HD-BT0075	Crown Bolt #6 x 3/4 in. Zinc-Plated Steel Hex-Head Slotted Sheet Metal Screws (11-Pack)	#N/A	#N/A	#N/A	PCE	0	#N/A	#N/A	#N/A	#N/A	0	#N/A	#N/A	#N/A	#N/A	#N/A	#N/A	#N/A	#N/A
HD-BT0076	Hampton Eyebolt, Bolt eye w/nut 5/16" x 2.25"	#N/A	#N/A	#N/A	PCE	57924	#N/A	#N/A	#N/A	#N/A	0	#N/A	#N/A	#N/A	#N/A	#N/A	#N/A	#N/A	#N/A
HD-BT0077	Hex Bolt 5/16x1	#N/A	#N/A	#N/A	PCE	0	#N/A	#N/A	#N/A	#N/A	0	#N/A	#N/A	#N/A	#N/A	#N/A	#N/A	#N/A	#N/A
HD-BT0078	M4 x 35mmL DIN 912-8.8 Plain Finish Socket Head Cap Screw	#N/A	#N/A	#N/A	PCE	11103316	#N/A	#N/A	#N/A	#N/A	0	#N/A	#N/A	#N/A	#N/A	#N/A	#N/A	#N/A	#N/A
HD-BT0079	M4-0.7 x 14mm CL 12.9 DIN 912 Plain Socket Head Cap Screw	#N/A	#N/A	#N/A	PCE	39518	#N/A	#N/A	#N/A	#N/A	0	#N/A	#N/A	#N/A	#N/A	#N/A	#N/A	#N/A	#N/A
HD-BT0080	M5-.80 x 15mm CL 12.9 DIN 912 Socket Head Cap Screw	#N/A	#N/A	#N/A	PCE	154262	#N/A	#N/A	#N/A	#N/A	0	#N/A	#N/A	#N/A	#N/A	#N/A	#N/A	#N/A	#N/A
HD-BT0081	Metric 18-8 SS Cup Point Set Screw, M3 sz, 3MM Long, .5MM Pitch, Pk of 100	#N/A	#N/A	#N/A	PCE	92015A101	#N/A	#N/A	#N/A	#N/A	0	#N/A	#N/A	#N/A	#N/A	#N/A	#N/A	#N/A	#N/A
HD-BT0082	Metric 18-8 SS Flat Head Socket Cap Screw M3 Size, 16mm Length, .50mm Pitch	#N/A	#N/A	#N/A	PCE	92125A134	#N/A	#N/A	#N/A	#N/A	0	#N/A	#N/A	#N/A	#N/A	#N/A	#N/A	#N/A	#N/A
HD-BT0083	Metric 18-8 Stainless Steel Cup Point Socket Set Screw, M1.6 Size, 4MM Length, 0.35MM Pitch, Packs of 10	#N/A	#N/A	#N/A	PCE	92015A088	#N/A	#N/A	#N/A	#N/A	0	#N/A	#N/A	#N/A	#N/A	#N/A	#N/A	#N/A	#N/A
HD-BT0084	Metric 8.8 Zinc-Plated Steel Hex Head Cap Screw, M4 Size, 40MM Length, .7MM Pitch, Fully Threaded	#N/A	#N/A	#N/A	PCE	91280A152	#N/A	#N/A	#N/A	#N/A	0	#N/A	#N/A	#N/A	#N/A	#N/A	#N/A	#N/A	#N/A
HD-BT0085	18-8 Stainless Steel Button-Head Socket Cap Screw, M3 Size, 5 mm Length, .5 mm Pitch	#N/A	#N/A	#N/A	PCE	11511411	#N/A	0.03226	#N/A	#N/A	92095A177	Fastenal	11511411	#N/A	11511411	#N/A	#N/A	#N/A	#N/A
HD-BT0085	Metric 8.8 Zinc-Plated Steel Hex Head Cap Screw, M4 sz, 25MM length, .7MM pitch, Fully threaded, pks of 100	#N/A	#N/A	#N/A	PCE	11511411	#N/A	0.03226	#N/A	#N/A	92095A177	Fastenal	11511411	#N/A	11511411	#N/A	#N/A	#N/A	#N/A
HD-BT0086	Metric 8.8 Zinc-Plated Steel Hex Head Cap Screw, M8 sz, 60MM length, 1.25MM pitch, Partially thread, pks of 25	#N/A	#N/A	#N/A	pkg, 100 (OLD DO NOT USE)	91280A550	#N/A	#N/A	#N/A	#N/A	0	#N/A	#N/A	#N/A	#N/A	#N/A	#N/A	#N/A	#N/A
HD-BT0087	Metric 8.8 Zinc-Pltd Steel Hex Head Cap Screw M3 Size, 25mm Length, .5mm Pitch, Fully Threaded, packs of 100	#N/A	#N/A	#N/A	PCE	91280A121	#N/A	#N/A	#N/A	#N/A	0	#N/A	#N/A	#N/A	#N/A	#N/A	#N/A	#N/A	#N/A
HD-BT0088	Metric 8.8 Zinc-pltd Steel Hex Head Cap Screwm8 Size, 160mm Length, 1.25mm Pitch, partial Thrd	#N/A	#N/A	#N/A	pkg, 10	0	#N/A	#N/A	#N/A	#N/A	0	#N/A	#N/A	#N/A	#N/A	#N/A	#N/A	#N/A	#N/A
HD-BT0089	Alloy Steel Cup Point Set Screw, M3 Size, 6MM Long, 0.5MM Pitch, packs of 100	#N/A	#N/A	#N/A	PCE	91390A100	#N/A	#N/A	#N/A	#N/A	0	#N/A	#N/A	#N/A	#N/A	#N/A	#N/A	#N/A	#N/A
HD-BT0090	Metric Press-fit Plastic Thumb Screw Head Knurled, Red, Fits M3 Screw, 9.6mm A, 4.4mm B, packs of 50	#N/A	#N/A	#N/A	pkg, 50	91175A061	#N/A	#N/A	#N/A	#N/A	0	#N/A	#N/A	#N/A	#N/A	#N/A	#N/A	#N/A	#N/A
HD-BT0091	Metric Znc Yellow Pltd STL Hex Head Cap Screw Class 10.9, M8 Size, 50mm Length, 1.25mm Pitch, packs of 25	#N/A	#N/A	#N/A	PCE	95327A577	#N/A	#N/A	#N/A	#N/A	0	#N/A	#N/A	#N/A	#N/A	#N/A	#N/A	#N/A	#N/A
HD-BT0092	Miniature Triangular-Shank Screw for Plastic, zinc-plated steel, Torx, M2.5 size, 6MM L, 1.06MM Pitch, Pk of 10, H	#N/A	#N/A	#N/A	pkg, 10	99397A414	#N/A	#N/A	#N/A	#N/A	0	#N/A	#N/A	#N/A	#N/A	#N/A	#N/A	#N/A	#N/A
HD-BT0093	Miniature Triangular-Shank Screw for Plastic, zinc-plated steel, Torx, M2.5 sz, 12MM L, 1.06MM pitch, pks of 10, H	#N/A	#N/A	#N/A	pkg, 10	99397A417	#N/A	#N/A	#N/A	#N/A	0	#N/A	#N/A	#N/A	#N/A	#N/A	#N/A	#N/A	#N/A
HD-BT0094	Black Oxide 18-8 Stainless Steel Socket Head Cap Screw, 4-40 Thread, 1/2" Length, Packs of 100	#N/A	#N/A	#N/A	PCE	96006A216	#N/A	#N/A	#N/A	#N/A	0	#N/A	#N/A	#N/A	#N/A	#N/A	#N/A	#N/A	#N/A
HD-BT0095	Class 10.9 Black Finish Steel Hex Head Cap Screw, M8 Size, 30MM Length, 1.25MM Pitch, Fully Threaded, Packs of 50	#N/A	#N/A	#N/A	PCE	91310A536	#N/A	#N/A	#N/A	#N/A	0	#N/A	#N/A	#N/A	#N/A	#N/A	#N/A	#N/A	#N/A
HD-BT0096	Class 10.9 Steel Button Head Socket Cap Screw, M3 Size, 6 mm Length, .5 mm Pitch, packs of 100	#N/A	#N/A	#N/A	PCE	91239A111	#N/A	#N/A	#N/A	#N/A	0	#N/A	#N/A	#N/A	#N/A	#N/A	#N/A	#N/A	#N/A
HD-BT0097	Metric 18-8 Stainless Steel Knurled-Head Thumb Screw, M4 Size, 9MM Length, 10MM Head Diameter, 5MM Head H	#N/A	#N/A	#N/A	PCE	92545A143	#N/A	#N/A	#N/A	#N/A	0	#N/A	#N/A	#N/A	#N/A	#N/A	#N/A	#N/A	#N/A
HD-BT0098	Black Class 12.9 Socket Head Cap Screw, Alloy Steel, M3 Thread, 35mm Length, 0.50mm Pitch, packs of 50	#N/A	#N/A	#N/A	pkg, 50	91290A135	#N/A	#N/A	#N/A	#N/A	0	#N/A	#N/A	#N/A	#N/A	#N/A	#N/A	#N/A	#N/A
HD-BT0099	Metric Type 18-8 Stainless Steel Flat Head Socket Cap Screw, M4 Size, 20mm Length, .70mm Pitch, packs of 100	#N/A	#N/A	#N/A	PCE	92125A198	#N/A	#N/A	#N/A	#N/A	0	#N/A	#N/A	#N/A	#N/A	#N/A	#N/A	#N/A	#N/A
HD-BT0104	M3 x 8 Bolt, BHCS, SST	0	0	Orange	PCE	92095A181	Hardware	0.0882		Fastenal	MB2510008A20000	Fastenal	MB251008A	Bin stock program Provided Fastenal totals for Foxglove demand and totals needed	Mcmaster	92095A181	0	0	0
HD-BT0106	Metric Class 12.9 Socket Head Cap Screw Alloy Steel, M3 Thread, 16mm Length, 0.50mm Pitch	#N/A	#N/A	#N/A	PCE	0	#N/A	#N/A	#N/A	#N/A	0	#N/A	#N/A	#N/A	#N/A	#N/A	#N/A	#N/A	#N/A
HD-BT0107	Metric Class 12.9 Socket Head Cap Screw Alloy Steel, Black, M2 Thread, 10mm Length, 0.4mm Pitch	0	0	0	PCE	0	Hardware	0.0219		Fastenal	134599	Fastenal	0134599	8000 pcs requested delivery 10/16	Mcmaster	91290A017	0	0	0
HD-BT0108	Hobbed Bolt, M8 x 50mm Hex head, 26mm offset, Stainless Steel	0	0	0	PCE	0	Hardware	4.84		Quattro	0	Quattro	0	0	0	0	0	0	0
HD-BT0110	Black Class 12.9 Socket Head Cap Screw, Alloy Steel, M3 Thread, 5mm Length, 0.50mm Pitch, Packs of 100	#N/A	#N/A	#N/A	PCE	91290A110	#N/A	#N/A	#N/A	#N/A	0	#N/A	#N/A	#N/A	#N/A	#N/A	#N/A	#N/A	#N/A
HD-BT0112	#8 x 2-1/2 in. Zinc-Plated Flat-Head Phillips Wood Screws	#N/A	#N/A	#N/A	PCE	887480073218	#N/A	#N/A	#N/A	#N/A	0	#N/A	#N/A	#N/A	#N/A	#N/A	#N/A	#N/A	#N/A
HD-BT0115	M5-0.80 x 10mm DIN 7991 Class A2 Stainless Steel Flat Head Socket Cap Screw	#N/A	#N/A	#N/A	PCE	M42540010A20000	#N/A	#N/A	#N/A	#N/A	0	#N/A	#N/A	#N/A	#N/A	#N/A	#N/A	#N/A	#N/A
HD-BT0116	Black Alloy Steel Flat-Head Socket Cap Screw, Class 10.9, M3 Size, 10mm Length, .50mm Pitch	#N/A	#N/A	#N/A	PCE	40923	#N/A	#N/A	#N/A	#N/A	0	#N/A	#N/A	#N/A	#N/A	#N/A	#N/A	#N/A	#N/A
HD-BT0117	Black Alloy Steel Flat-Head Socket Cap Screw, Class 10.9, M8 Size, 40mm Length, 1.25mm Pitch	0	0	0	PCE	NS-001348	Hardware	0.117		Fastenal	1139965	Fastenal	1139965	Bin stock program Provided Fastenal totals for Foxglove demand and totals needed	Mcmaster	91294A289	0	0	0
HD-BT0118	M3 x 14 Bolt FHCS, Black-Oxide	0	0	0	PCE	40925	Hardware	0.0187		Fastenal	40925	Fastenal	40925	2000 requested delivery 10/19	Mcmaster	91294A133	0	0	0
HD-BT0119	Black Alloy Steel Flat-Head Socket Cap Screw, Class 10.9, M3 Size, 8mm Length, .50mm Pitch	#N/A	#N/A	#N/A	PCE	91294A128	#N/A	#N/A	#N/A	#N/A	0	#N/A	#N/A	#N/A	#N/A	#N/A	#N/A	#N/A	#N/A
HD-BT0120	Alloy Steel Shoulder Screw, 6mm Diameter x 10mm Long Shoulder, M5 Thread	0	0	0	PCE	40000	Hardware	0.5533		Fastenal	40000	Fastenal	40000	Requested 4000 pcs delivery 10/19	Mcmaster	92981A100	0	0	0
HD-BT0121	Class 10.9 Steel Button-Head Socket Cap Screw, M3 Size, 8 mm Length, .5 mm Pitch	#N/A	#N/A	#N/A	PCE	91239A113	#N/A	#N/A	#N/A	#N/A	0	#N/A	#N/A	#N/A	#N/A	#N/A	#N/A	#N/A	#N/A
HD-BT0122	Black Alloy Steel Flat-Head Socket Cap Screw, Class 10.9, M3 Size, 12mm Length, .50 Pitch	#N/A	#N/A	#N/A	PCE	91294A132	#N/A	#N/A	#N/A	#N/A	0	#N/A	#N/A	#N/A	#N/A	#N/A	#N/A	#N/A	#N/A
HD-BT0123	Phillips Head Self Tapping Screw, 3/4" Long, 10-16 Thread, Drilling End, Black Oxide	#N/A	#N/A	#N/A	PCE	713	#N/A	#N/A	#N/A	#N/A	0	#N/A	#N/A	#N/A	#N/A	#N/A	#N/A	#N/A	#N/A
HD-BT0124	Black Alloy Steel Flat-Head Socket Cap Screw, Class 10.9, M5 Size, 16mm Length, .80mm Pitch	#N/A	#N/A	#N/A	PCE	91294A212	#N/A	#N/A	#N/A	#N/A	0	#N/A	#N/A	#N/A	#N/A	#N/A	#N/A	#N/A	#N/A
HD-BT0125	Black Alloy Steel Flat-Head Socket Cap Screw, Class 10.9, M3 Size, 16mm Length, .50mm Pitch	#N/A	#N/A	#N/A	PCE	91294A134	#N/A	#N/A	#N/A	#N/A	0	#N/A	#N/A	#N/A	#N/A	#N/A	#N/A	#N/A	#N/A
HD-BT0126	M3 x 16 Bolt FHCS, SST	#N/A	#N/A	#N/A	PCE	92125A134	#N/A	#N/A	#N/A	#N/A	0	#N/A	#N/A	#N/A	#N/A	#N/A	#N/A	#N/A	#N/A
HD-BT0127	M3 x 20 Bolt FHCS, Black-Oxide	#N/A	#N/A	#N/A	PCE	91294A136	#N/A	#N/A	#N/A	#N/A	0	#N/A	#N/A	#N/A	#N/A	#N/A	#N/A	#N/A	#N/A
HD-BT0128	M3 x 6 Bolt, FHCS Black-Oxide	0	0	Orange	PCE	40921	Hardware	0.0373			40921	Fastenal	40921		Mcmaster	91294A126	0	0	0
HD-BT0129	M8 x 45 Bolt FHCS, Black-Oxide	#N/A	#N/A	#N/A	PCE	91294A290	#N/A	#N/A	#N/A	#N/A	0	#N/A	#N/A	#N/A	#N/A	#N/A	#N/A	#N/A	#N/A
HD-BT0130	M3 x 8 Bolt, FHCS Black-Oxide	#N/A	#N/A	#N/A	PCE	91294A128	#N/A	0.032	#N/A	#N/A	40922	Fastenal	40922	#N/A	#N/A	#N/A	#N/A	#N/A	#N/A
HD-BT0131	Black Alloy Steel Flat-Head Socket Cap Screw, Class 10.9, M8 Size, 45mm Length, 1.25mm Pitch	0	0	0	PCE	NS-010479	Hardware	0.1332		Fastenal	154350	Fastenal	0154350		Mcmaster	91294A290	0	0	0
HD-BT0132	M3 x 20 Bolt FLCS, Black-Oxide	#N/A	#N/A	#N/A	PCE	0	#N/A	#N/A	#N/A	#N/A	0	#N/A	#N/A	#N/A	#N/A	#N/A	#N/A	#N/A	#N/A
HD-BT0133	Pan Head Phillips Screw for Sheet Metal, 18-8 Stainless Steel, Number 5 Size, 3/8" Length, packs of 100	#N/A	#N/A	#N/A	PCE	92470A125	#N/A	#N/A	#N/A	#N/A	0	#N/A	#N/A	#N/A	#N/A	#N/A	#N/A	#N/A	#N/A
HD-BT0134	Everbilt 1/4 in.-20 tpi x 5/8 in. Zinc-Plated License Plate Bolt-Round Head Combo Drive Machine Screw (2 piece)	#N/A	#N/A	#N/A	PCE	887480134414	#N/A	#N/A	#N/A	#N/A	0	#N/A	#N/A	#N/A	#N/A	#N/A	#N/A	#N/A	#N/A
HD-BT0135	M3 x 25 Bolt FHCS, Black-Oxide	0	0	0	PCE	91294A138	Hardware	0.0325		Fastenal	40929	Fastenal	40929	Bin stock program Provided Fastenal totals for Foxglove demand and totals needed	0	0	0	0	0
HD-BT0136	M3 x 12 Bolt FHCS, SST	0	0	0	PCE	M42510012A400	Hardware	0.05		Fastenal	M42510012A400	Fastenal	M42510012A4000	6000 pcs requested delivery	Mcmaster	92125A132	0	0	0
HD-BT0137	M3 x 8 Bolt, BHCS, Black-Oxide	0	0	0	PCE	40868	Hardware	0.0116		Fastenal	40868	Fastenal	40868	9000 pcs requested delivery 10/19	Mcmaster	91239A113	0	0	0
HD-BT0138	#6-18 X 3/8" Phillips Pan Head Sheet Metal Screw Type A, Zinc	#N/A	#N/A	#N/A	PCE	1131222	#N/A	#N/A	#N/A	#N/A	0	#N/A	#N/A	#N/A	#N/A	#N/A	#N/A	#N/A	#N/A
HD-BT0139	Dewalt Max Fit Screwdriving Set (30-Piece)	#N/A	#N/A	#N/A	PCE	885911359627	#N/A	#N/A	#N/A	#N/A	0	#N/A	#N/A	#N/A	#N/A	#N/A	#N/A	#N/A	#N/A
HD-BT0140	M3 x 6 Bolt, BHCS Black-Oxide	0	0	0	PCE	91239A111	Hardware	0.0208		Fastenal	408674 or ?? 39502	Fastenal	39502	12,000 pcs requested delivery 10/19	0	0	0	0	0
HD-BT0141	Flat Head Phillips Screw for Sheet Metal, Black-Oxide Steel, Number 4 Size, 3/8" Length, packs of 100	#N/A	#N/A	#N/A	PCE	90033A105	#N/A	#N/A	#N/A	#N/A	0	#N/A	#N/A	#N/A	#N/A	#N/A	#N/A	#N/A	#N/A
HD-BT0142	Black Alloy Steel Flat-Head Socket Cap Screw, Class 10.9, M4 Size, 6mm Length, .70mm Pitch	#N/A	#N/A	#N/A	PCE	91294A186	#N/A	#N/A	#N/A	#N/A	0	#N/A	#N/A	#N/A	#N/A	#N/A	#N/A	#N/A	#N/A
HD-BT0143	lack-Oxide Class 12.9 Socket Head Cap Screw, Alloy Steel, M5 Thread, 8mm Length, 0.80mm Pitch	#N/A	#N/A	#N/A	PCE	91290A222	#N/A	#N/A	#N/A	#N/A	0	#N/A	#N/A	#N/A	#N/A	#N/A	#N/A	#N/A	#N/A
HD-BT0144	Black Alloy Steel Flat-Head Socket Cap Screw, Class 10.9, M3 Size, 25mm Length, .50mm Pitch, packs of 50	#N/A	#N/A	#N/A	PCE	91760a232	#N/A	#N/A	#N/A	#N/A	0	#N/A	#N/A	#N/A	#N/A	#N/A	#N/A	#N/A	#N/A
HD-BT0145	Thread-Locking Socket Head Cap Screw, Alloy Steel, M5 Thread, 12mm Long, 0.8mm Pitch, packs of 25	#N/A	#N/A	#N/A	PCE	91760A232	#N/A	#N/A	#N/A	#N/A	0	#N/A	#N/A	#N/A	#N/A	#N/A	#N/A	#N/A	#N/A
HD-BT0146	M3 x 12 BHCS, Black Oxide, Class 10.9 Steel	#N/A	#N/A	#N/A	PCE	91239A117	#N/A	0.06	#N/A	#N/A	0	Fastenal	40870	#N/A	#N/A	#N/A	#N/A	#N/A	#N/A
HD-BT0147	Black Alloy Steel Flat-head Socket Cap Screw M4x6	#N/A	#N/A	#N/A	PCE	91294A186	#N/A	#N/A	#N/A	#N/A	0	#N/A	#N/A	#N/A	#N/A	#N/A	#N/A	#N/A	#N/A
HD-BT0148	Class 10.9 Steel Button-Head Socket Cap Screw, M3 Size, 10 mm Length, .5 mm Pitch	#N/A	#N/A	#N/A	PCE	91239A115	#N/A	#N/A	#N/A	#N/A	91239A115	#N/A	#N/A	#N/A	#N/A	#N/A	#N/A	#N/A	#N/A
HD-BT0150	M3 x 45 BHCS, 18-8 Stainless, pack of 25	#N/A	#N/A	#N/A	PCE	92095A474	#N/A	#N/A	#N/A	#N/A	0	#N/A	#N/A	#N/A	#N/A	#N/A	#N/A	#N/A	#N/A
HD-BT0151	M5 x 20mm SCHS, Black Oxide	#N/A	#N/A	#N/A	PCE	91290A242	#N/A	#N/A	#N/A	#N/A	0	#N/A	#N/A	#N/A	#N/A	#N/A	#N/A	#N/A	#N/A
HD-BT0152	M5 x 20mm BHCS, 18-8 Stainless	#N/A	#N/A	#N/A	PCE	92095A214	#N/A	#N/A	#N/A	#N/A	0	#N/A	#N/A	#N/A	#N/A	#N/A	#N/A	#N/A	#N/A
HD-BT0153	M5 x 20mm SCHS, 316 Stainless Steel	#N/A	#N/A	#N/A	PCE	92290A242	#N/A	#N/A	#N/A	#N/A	0	#N/A	#N/A	#N/A	#N/A	#N/A	#N/A	#N/A	#N/A
HD-BT0154	Black-Oxide Class 12.9 Socket Head Cap Screw Alloy Steel, M3 Thread, 45 mm Long, 0.5 mm Pitch, Packs of 25	#N/A	#N/A	#N/A	PCE	91290A079	#N/A	#N/A	#N/A	#N/A	0	#N/A	#N/A	#N/A	#N/A	#N/A	#N/A	#N/A	#N/A
HD-BT0155	Black Alloy Steel Flat-Head Socket Cap Screw, Class 10.9, M4 Size, 6mm Length, .70mm Pitch	#N/A	#N/A	#N/A	PCE	40931	#N/A	#N/A	#N/A	#N/A	0	#N/A	#N/A	#N/A	#N/A	#N/A	#N/A	#N/A	#N/A
HD-BT0156	Black-Oxide Class 12.9 Socket Head Cap Screw, Alloy Steel, M3 Thread, 60 mm Long, 0.5 mm Pitch, packs of 25	#N/A	#N/A	#N/A	PCE	91290A181	#N/A	#N/A	#N/A	#N/A	0	#N/A	#N/A	#N/A	#N/A	#N/A	#N/A	#N/A	#N/A
HD-BT0157	Black-Oxide Class 12.9 Socket Head Cap Screw, Alloy Steel, M3 Thread, 8mm Length, 0.50mm Pitch	#N/A	#N/A	#N/A	PCE	91290A113	#N/A	#N/A	#N/A	#N/A	0	#N/A	#N/A	#N/A	#N/A	#N/A	#N/A	#N/A	#N/A
HD-BT0158	Class 10.9 Steel Button-Head Socket Cap Screw, M5 Size, 12 mm Length, .8 mm Pitch	#N/A	#N/A	#N/A	PCE	91239A228	#N/A	#N/A	#N/A	#N/A	91239A228	#N/A	#N/A	#N/A	#N/A	#N/A	#N/A	#N/A	#N/A
HD-BT0159	Class 10.9 Steel Button-Head Socket Cap Screw, M5 Size, 14 mm Length, .8 mm Pitch	#N/A	#N/A	#N/A	PCE	91239A230	#N/A	#N/A	#N/A	#N/A	0	Mcmaster-Carr	91239A230	#N/A	#N/A	#N/A	#N/A	#N/A	#N/A
HD-BT0160	Metric Retractable Spring Plunger with L-Handle, Steel, Lock Nose, NO Element, M6x1,.5-2.5 lb. Nose Force	#N/A	#N/A	#N/A	PCE	8501A54	#N/A	#N/A	#N/A	#N/A	0	#N/A	#N/A	#N/A	#N/A	#N/A	#N/A	#N/A	#N/A
HD-BT0161	M4x25 BHCS, Metric Black-Oxide Class 10.9 Alloy Steel	#N/A	#N/A	#N/A	PCE	91239A154	#N/A	#N/A	#N/A	#N/A	0	#N/A	#N/A	#N/A	#N/A	#N/A	#N/A	#N/A	#N/A
HD-BT0162	Alloy Steel Cup Point Set Screw, M3 Size, 4mm Long, 0.5mm Pitch, packs of 100	#N/A	#N/A	#N/A	PCE	91390A098	#N/A	#N/A	#N/A	#N/A	0	#N/A	#N/A	#N/A	#N/A	#N/A	#N/A	#N/A	#N/A
HD-BT0163	Class 10.9 Steel Button-Head Socket Cap Screw, Black oxide, M8 Size, 45 mm Length, 1.25 mm Pitch	#N/A	#N/A	#N/A	PCE	91239A444	#N/A	#N/A	#N/A	#N/A	0	#N/A	#N/A	#N/A	#N/A	#N/A	#N/A	#N/A	#N/A
HD-BT0164	#6-18 x 3/8" Phillips Drive Pan Head Grade 18-8 Type A Point Stainless Steel Sheet Metal Screw.100 pc box	#N/A	#N/A	#N/A	PCE	1172902	#N/A	#N/A	#N/A	#N/A	0	#N/A	#N/A	#N/A	#N/A	#N/A	#N/A	#N/A	#N/A
HD-BT0165	Type 316 Stainless Steel Flat-Head Socket Cap Screw, M3 Thread, 14mm Long, 0.5mm Pitch, packs of 100	#N/A	#N/A	#N/A	PCE	93395A209	#N/A	#N/A	#N/A	#N/A	0	#N/A	#N/A	#N/A	#N/A	#N/A	#N/A	#N/A	#N/A
HD-BT0166	18-8 Stainless Steel Button-Head Socket Cap Screw, M3 Size, 14 mm Length, .5 mm Pitch, packs of 50	#N/A	#N/A	#N/A	PCE	92095A168	#N/A	#N/A	#N/A	#N/A	0	#N/A	#N/A	#N/A	#N/A	#N/A	#N/A	#N/A	#N/A
HD-BT0167	Black-Oxide Class 12.9 Socket Head Cap Screw, Alloy Steel, M2.5 Thread, 14 mm Long, 0.45mm Pitch, packs of 50	#N/A	#N/A	#N/A	PCE	91290A053	#N/A	#N/A	#N/A	#N/A	0	#N/A	#N/A	#N/A	#N/A	#N/A	#N/A	#N/A	#N/A
HD-BT0168	Black-Oxide Class 12.9 Socket Head Cap Screw, Alloy Steel, M2.5 Thread, 16 mm Long, 0.45mm Pitch	#N/A	#N/A	#N/A	PCE	91290A106	#N/A	#N/A	#N/A	#N/A	0	#N/A	#N/A	#N/A	#N/A	#N/A	#N/A	#N/A	#N/A
HD-BT0169	Conformable Soft Nylon-Tip Set Screw Alloy Steel, M3 x 0.5 Thread, 6mm Long	#N/A	#N/A	#N/A	PCE	94095A025	#N/A	#N/A	#N/A	#N/A	0	#N/A	#N/A	#N/A	#N/A	#N/A	#N/A	#N/A	#N/A
HD-BT0170	Type 18-8 Stainless Steel Flat-Head Socket Cap Screw, M3 Size, 25mm Length, .50mm Pitch	#N/A	#N/A	#N/A	PCE	92125A138	#N/A	#N/A	#N/A	#N/A	0	#N/A	#N/A	#N/A	#N/A	#N/A	#N/A	#N/A	#N/A
HD-BT0171	Class 10.9 Steel Button-Head Socket Cap Screw M3 Size, 20 mm Length, .5 mm Pitch	#N/A	#N/A	#N/A	PCE	11510092	#N/A	#N/A	#N/A	#N/A	0	#N/A	#N/A	#N/A	#N/A	#N/A	#N/A	#N/A	#N/A
HD-BT0172	M3 x 4 Setscrew (Heater Cartridge Set Screw)	#N/A	#N/A	#N/A	PCE	M3x4 Setscrew	#N/A	0.08	#N/A	#N/A	0	Reprapdiscount	#N/A	#N/A	#N/A	#N/A	#N/A	#N/A	#N/A
HD-BT0173	Heat Sink Setscrew (M2 x 6 SCHS)	#N/A	#N/A	#N/A	PCE	M2x6 SCHS	#N/A	0.08	#N/A	#N/A	0	Reprapdiscount	#N/A	#N/A	#N/A	#N/A	#N/A	#N/A	#N/A
HD-BT0174	Thread-Locking Socket Head Cap Screw, Alloy Steel, M5 Thread, 10mm Long, 0.8mm Pitch	#N/A	#N/A	#N/A	PCE	91760A224	#N/A	#N/A	#N/A	#N/A	0	#N/A	#N/A	#N/A	#N/A	#N/A	#N/A	#N/A	#N/A
HD-BT0175	Thread-Locking Socket Head Cap Screw, Alloy Steel, M5 Thread, 16mm Long, 0.8mm Pitch	#N/A	#N/A	#N/A	PCE	91760A242	#N/A	#N/A	#N/A	#N/A	0	#N/A	#N/A	#N/A	#N/A	#N/A	#N/A	#N/A	#N/A
HD-BU0001	DryLin® R - Solid Polymer Bearing RJM-01, 10mm	#N/A	#N/A	#N/A	PCE	RJM-01-10	#N/A	#N/A	#N/A	#N/A	RJM-01-10	#N/A	#N/A	#N/A	#N/A	#N/A	#N/A	#N/A	#N/A
HD-BU0002	Pillow Block Bushing	#N/A	#N/A	#N/A	PCE	KSTM-08	#N/A	#N/A	#N/A	#N/A	0	#N/A	#N/A	#N/A	#N/A	#N/A	#N/A	#N/A	#N/A
HD-BU0003	Pillow Block Bushing, Pack of 4	#N/A	#N/A	#N/A	PCE	0	#N/A	#N/A	#N/A	#N/A	0	#N/A	#N/A	#N/A	#N/A	#N/A	#N/A	#N/A	#N/A
HD-BU0004	10mm Bronze Bushing, 4 Pack	#N/A	#N/A	#N/A	PCE	0	#N/A	#N/A	#N/A	#N/A	0	#N/A	#N/A	#N/A	#N/A	#N/A	#N/A	#N/A	#N/A
HD-BU0005	8mm Bronze Bushing, Pack of 4	#N/A	#N/A	#N/A	PCE	A 7Z41MPSB08M	#N/A	#N/A	#N/A	#N/A	0	#N/A	#N/A	#N/A	#N/A	#N/A	#N/A	#N/A	#N/A
HD-BU0006	LME8UU 8MM Ball Bushing 8x16x25, Miniature Linear Motion, 4 Pk	#N/A	#N/A	#N/A	PCE	kit262	#N/A	#N/A	#N/A	#N/A	0	#N/A	#N/A	#N/A	#N/A	#N/A	#N/A	#N/A	#N/A
HD-BU0007	LMU10 LINEAR BUSHINGS	#N/A	#N/A	#N/A	PCE	LMU10	#N/A	#N/A	#N/A	#N/A	0	#N/A	#N/A	#N/A	#N/A	#N/A	#N/A	#N/A	#N/A
HD-BU0008	SDP/SI 10mm Bronze Bushing	#N/A	#N/A	#N/A	PCE	0	#N/A	#N/A	#N/A	#N/A	0	#N/A	#N/A	#N/A	#N/A	#N/A	#N/A	#N/A	#N/A
HD-BU0009	X-carriage for SDP Push-fit Bushings, Black	#N/A	#N/A	#N/A	PCE	0	#N/A	#N/A	#N/A	#N/A	0	#N/A	#N/A	#N/A	#N/A	#N/A	#N/A	#N/A	#N/A
HD-BU0010	X-carriage for SDP Push-fit Bushings, Green	#N/A	#N/A	#N/A	PCE	0	#N/A	#N/A	#N/A	#N/A	0	#N/A	#N/A	#N/A	#N/A	#N/A	#N/A	#N/A	#N/A
HD-BU0011	X-carriage for SDP Push-fit Bushings, Natural	#N/A	#N/A	#N/A	PCE	0	#N/A	#N/A	#N/A	#N/A	0	#N/A	#N/A	#N/A	#N/A	#N/A	#N/A	#N/A	#N/A
HD-BU0012	X-carriage for SDP Push-fit Bushings, Orange	#N/A	#N/A	#N/A	PCE	0	#N/A	#N/A	#N/A	#N/A	0	#N/A	#N/A	#N/A	#N/A	#N/A	#N/A	#N/A	#N/A
HD-BU0013	DryLin® R - Solid polymer bearing RJM-01, 8mm	Y	0	0	PCE	RJM-01-08	Mechanical	1.15	Y	0	RJM-01-08	IGUS	RJM-01-08	0	0	0	0	0	0
HD-BU0014	DryLin® R - Linear plain bearing RJUM-01, 10mm	#N/A	#N/A	#N/A	PCE	RJUM-01-10	#N/A	#N/A	#N/A	#N/A	0	#N/A	#N/A	#N/A	#N/A	#N/A	#N/A	#N/A	#N/A
HD-BU0015	DryLin® R - Solid polymer bearing RJMP-01, 10mm	#N/A	#N/A	#N/A	PCE	RJMP-01-10	#N/A	#N/A	#N/A	#N/A	0	#N/A	#N/A	#N/A	#N/A	#N/A	#N/A	#N/A	#N/A
HD-BU0016	Simplified Slide Rails - Aluminum Block & Rail with Ball Bearings	#N/A	#N/A	#N/A	PCE	JKSG10-455	#N/A	#N/A	#N/A	#N/A	0	#N/A	#N/A	#N/A	#N/A	#N/A	#N/A	#N/A	#N/A
HD-BU0017	Roller Slide Rails - 40mm profile	#N/A	#N/A	#N/A	PCE	RSR40-450	#N/A	#N/A	#N/A	#N/A	0	#N/A	#N/A	#N/A	#N/A	#N/A	#N/A	#N/A	#N/A
HD-BU0018	Roller Slide Rails - 25mm profile	#N/A	#N/A	#N/A	PCE	RSR25-480	#N/A	#N/A	#N/A	#N/A	0	#N/A	#N/A	#N/A	#N/A	#N/A	#N/A	#N/A	#N/A
HD-BU0019	Linear Slide Rails -Preload Type- -Stainless Steel Bearing	#N/A	#N/A	#N/A	PCE	PLRH25-480	#N/A	#N/A	#N/A	#N/A	0	#N/A	#N/A	#N/A	#N/A	#N/A	#N/A	#N/A	#N/A
HD-BU0020	Simplified Slide Rails - Aluminum, With Ball Bearing	#N/A	#N/A	#N/A	PCE	KSRL16-470	#N/A	#N/A	#N/A	#N/A	0	#N/A	#N/A	#N/A	#N/A	#N/A	#N/A	#N/A	#N/A
HD-BU0021	Simplified Slide Rails - Stainless Steel Retainer Type Sets	#N/A	#N/A	#N/A	PCE	KSRT45-400	#N/A	#N/A	#N/A	#N/A	0	#N/A	#N/A	#N/A	#N/A	#N/A	#N/A	#N/A	#N/A
HD-BU0022	Solid V Wheel™ Kit	#N/A	#N/A	#N/A	PCE	0	#N/A	#N/A	#N/A	#N/A	0	#N/A	#N/A	#N/A	#N/A	#N/A	#N/A	#N/A	#N/A
HD-BU0023	Xtreme Solid V Wheel™ Kit	#N/A	#N/A	#N/A	PCE	0	#N/A	#N/A	#N/A	#N/A	0	#N/A	#N/A	#N/A	#N/A	#N/A	#N/A	#N/A	#N/A
HD-BU0024	Black OpenRail™ Linear Rail, 1000mm	#N/A	#N/A	#N/A	PCE	0	#N/A	#N/A	#N/A	#N/A	0	#N/A	#N/A	#N/A	#N/A	#N/A	#N/A	#N/A	#N/A
HD-BU0025	Black V-Slot™ Linear Rail (20mmx20mmx1000mm)	#N/A	#N/A	#N/A	PCE	0	#N/A	#N/A	#N/A	#N/A	0	#N/A	#N/A	#N/A	#N/A	#N/A	#N/A	#N/A	#N/A
HD-BU0026	V-Slot™ Gantry Plates, universal	#N/A	#N/A	#N/A	PCE	0	#N/A	#N/A	#N/A	#N/A	0	#N/A	#N/A	#N/A	#N/A	#N/A	#N/A	#N/A	#N/A
HD-BU0027	6mm eccentric spacer	#N/A	#N/A	#N/A	PCE	0	#N/A	#N/A	#N/A	#N/A	0	#N/A	#N/A	#N/A	#N/A	#N/A	#N/A	#N/A	#N/A
HD-BU0028	DryLin® R - Solid Polymer Bearing RJM-01, 12mm	#N/A	#N/A	#N/A	PCE	RJM-01-12	#N/A	#N/A	#N/A	#N/A	RJM-01-12	#N/A	#N/A	#N/A	#N/A	#N/A	#N/A	#N/A	#N/A
HD-BU0029	DryLin® R - Solid Precision Polymer Bearing RJMP-01, 12mm	#N/A	#N/A	#N/A	PCE	RJMP-01-12	#N/A	#N/A	#N/A	#N/A	RJMP-01-12	#N/A	#N/A	#N/A	#N/A	#N/A	#N/A	#N/A	#N/A
HD-BU0030	DryLin® R - Solid Polymer Bearing RJMP-01-10mm	#N/A	#N/A	#N/A	PCE	RJMP-01-10	#N/A	#N/A	#N/A	#N/A	RJMP-01-10	#N/A	#N/A	#N/A	#N/A	#N/A	#N/A	#N/A	#N/A
HD-CA0001	Clonedel Molds	#N/A	#N/A	#N/A	PCE	0	#N/A	#N/A	#N/A	#N/A	0	#N/A	#N/A	#N/A	#N/A	#N/A	#N/A	#N/A	#N/A
HD-CA0002	Ease Release 200 - Aerosol Can	#N/A	#N/A	#N/A	PCE	0	#N/A	#N/A	#N/A	#N/A	0	#N/A	#N/A	#N/A	#N/A	#N/A	#N/A	#N/A	#N/A
HD-CA0003	Ease Release 205 - Pint Unit	#N/A	#N/A	#N/A	PCE	0	#N/A	#N/A	#N/A	#N/A	0	#N/A	#N/A	#N/A	#N/A	#N/A	#N/A	#N/A	#N/A
HD-CA0004	EasyFlo Clear 3.8lbs	#N/A	#N/A	#N/A	PCE	EFLOCLR	#N/A	#N/A	#N/A	#N/A	0	#N/A	#N/A	#N/A	#N/A	#N/A	#N/A	#N/A	#N/A
HD-CA0005	EasyFlo Clear 76lbs	#N/A	#N/A	#N/A	PCE	EFCLR	#N/A	#N/A	#N/A	#N/A	0	#N/A	#N/A	#N/A	#N/A	#N/A	#N/A	#N/A	#N/A
HD-EX0001	Extrusion, Aluminum, 20mm x 20mm x 420mm	#N/A	#N/A	#N/A	PCE	HFS5-2020-420	#N/A	#N/A	#N/A	#N/A	0	#N/A	#N/A	#N/A	#N/A	#N/A	#N/A	#N/A	#N/A
HD-EX0002	Extrusion, Aluminum, 20mm x 20mm x 420mm, Tapped M5x0.8 on Both Ends, 5mm hole drilled 70 mm from each end	#N/A	#N/A	#N/A	PCE	HFS5-2020-420-TPW	#N/A	#N/A	#N/A	#N/A	0	#N/A	#N/A	#N/A	#N/A	#N/A	#N/A	#N/A	#N/A
HD-EX0003	Extrusion, Aluminum, 20mm x 20mm x 340mm, Tapped M5x0.8 on Both Ends	#N/A	#N/A	#N/A	PCE	HFS5-2020-340-TPW	#N/A	#N/A	#N/A	#N/A	0	#N/A	#N/A	#N/A	#N/A	#N/A	#N/A	#N/A	#N/A
HD-EX0004	Extrusion, Aluminum, 20mm x 20mm x 300mm, Tapped M5x0.8 on Both Ends	#N/A	#N/A	#N/A	PCE	HFS5-2020-300-TPW	#N/A	#N/A	#N/A	#N/A	0	#N/A	#N/A	#N/A	#N/A	#N/A	#N/A	#N/A	#N/A
HD-EX0005	Extrusion, Aluminum, 20mm x 20mm x 400mm	#N/A	#N/A	#N/A	PCE	0	#N/A	#N/A	#N/A	#N/A	0	#N/A	#N/A	#N/A	#N/A	#N/A	#N/A	#N/A	#N/A
HD-EX0006	Extrusion, Aluminum, 20mm x 20mm x 500mm	#N/A	#N/A	#N/A	PCE	0	#N/A	#N/A	#N/A	#N/A	0	#N/A	#N/A	#N/A	#N/A	#N/A	#N/A	#N/A	#N/A
HD-EX0007	80/20 Size 20-2020 extrusion Cut to 265 mm long Tapped M5x0.8 both ends	#N/A	#N/A	#N/A	PCE	20-2020x265-TR(M5)TL(M5)	#N/A	#N/A	#N/A	#N/A	0	#N/A	#N/A	#N/A	#N/A	#N/A	#N/A	#N/A	#N/A
HD-EX0008	80/20 Size 20-2020 extrusion Cut to 300 mm long Tapped M5x0.8 both ends	#N/A	#N/A	#N/A	PCE	20-2020x300-TR(M5)TL(M5)	#N/A	#N/A	#N/A	#N/A	0	#N/A	#N/A	#N/A	#N/A	#N/A	#N/A	#N/A	#N/A
HD-EX0009	80/20 Size 20-2020 extrusion Cut to 380 mm long	#N/A	#N/A	#N/A	PCE	20-2020x380	#N/A	#N/A	#N/A	#N/A	0	#N/A	#N/A	#N/A	#N/A	#N/A	#N/A	#N/A	#N/A
HD-EX0010	Aluminum Frame, extrusion 20mm x 20mm x 500mm, black	#N/A	#N/A	#N/A	PCE	HFSB5-2020-500	#N/A	#N/A	#N/A	#N/A	HFSB5-2020-500	#N/A	#N/A	#N/A	#N/A	#N/A	#N/A	#N/A	#N/A
HD-EX0011	Aluminum Frame LTP, extrusion 20mm x 20mm x 500mm,Tapped M5x0.8 on one End, black	#N/A	#N/A	#N/A	PCE	HFSB5-2020-500-LTP	#N/A	#N/A	#N/A	#N/A	HFSB5-2020-500-LTP	#N/A	#N/A	#N/A	#N/A	#N/A	#N/A	#N/A	#N/A
HD-EX0012	Aluminum Frame TPW, extrusion 20mm x 20mm x 500mm,Tapped M5x0.8 on Both Ends, Black (Ends of extrusion must be free of anodize)	#N/A	#N/A	#N/A	PCE	HFSB5-2020-500-TPW	#N/A	#N/A	#N/A	#N/A	HFSB5-2020-500-TPW	#N/A	#N/A	#N/A	#N/A	#N/A	#N/A	#N/A	#N/A
HD-EX0013	80/20 Size 20-2020 extrusion Cut to 385 mm long Tapped M5x0.8 both ends 5mm hole drilled 70 mm from each end	#N/A	#N/A	#N/A	PCE	FFP-1581	#N/A	#N/A	#N/A	#N/A	0	#N/A	#N/A	#N/A	#N/A	#N/A	#N/A	#N/A	#N/A
HD-EX0014	80/0 Size 20-2020 extrusion Cut to 420 mm long	#N/A	#N/A	#N/A	PCE	0	#N/A	#N/A	#N/A	#N/A	0	#N/A	#N/A	#N/A	#N/A	#N/A	#N/A	#N/A	#N/A
HD-EX0015	Architectural Aluminum, (Alloy 6063), 1/8" thick x 1/2" width, 8' length	#N/A	#N/A	#N/A	PCE	89755K21	#N/A	#N/A	#N/A	#N/A	0	#N/A	#N/A	#N/A	#N/A	#N/A	#N/A	#N/A	#N/A
HD-EX0016	Extrusion, Aluminum, 20mm x 20mm x 300mm, Tapped M5 on both ends	#N/A	#N/A	#N/A	PCE	0	#N/A	#N/A	#N/A	#N/A	0	#N/A	#N/A	#N/A	#N/A	#N/A	#N/A	#N/A	#N/A
HD-EX0017	Extrusion, Aluminum, 20mm x 20mm x 340mm, Tapped M5 on both ends	#N/A	#N/A	#N/A	PCE	0	#N/A	#N/A	#N/A	#N/A	0	#N/A	#N/A	#N/A	#N/A	#N/A	#N/A	#N/A	#N/A
HD-EX0018	Architectural Aluminum (Alloy 6063), 1/8" thick x 1-1/4" width, 8' length	#N/A	#N/A	#N/A	PCE	89755K29	#N/A	#N/A	#N/A	#N/A	0	#N/A	#N/A	#N/A	#N/A	#N/A	#N/A	#N/A	#N/A
HD-EX0019	Low-Carbon Steel Rectangular Bar 3/16" Thick, 1-3/4" Width, 3' Length	#N/A	#N/A	#N/A	PCE	8910K532	#N/A	#N/A	#N/A	#N/A	0	#N/A	#N/A	#N/A	#N/A	#N/A	#N/A	#N/A	#N/A
HD-EX0020	Low-Carbon Steel Rectangular Bar 3/16" Thick, 1-3/4" Width, 1-3/4" Length	#N/A	#N/A	#N/A	PCE	0	#N/A	#N/A	#N/A	#N/A	0	#N/A	#N/A	#N/A	#N/A	#N/A	#N/A	#N/A	#N/A
HD-EX0021	Foot Bases, for aluminum frame, HLFC8-4545	#N/A	#N/A	#N/A	PCE	0	#N/A	#N/A	#N/A	#N/A	0	#N/A	#N/A	#N/A	#N/A	#N/A	#N/A	#N/A	#N/A
HD-EX0022	Adjuster Pads, for aluminum frame, NFJN12-100	#N/A	#N/A	#N/A	PCE	0	#N/A	#N/A	#N/A	#N/A	0	#N/A	#N/A	#N/A	#N/A	#N/A	#N/A	#N/A	#N/A
HD-EX0023	Foot Base, for aluminum frame, HLF8-4590-16	#N/A	#N/A	#N/A	PCE	0	#N/A	#N/A	#N/A	#N/A	0	#N/A	#N/A	#N/A	#N/A	#N/A	#N/A	#N/A	#N/A
HD-EX0024	Leveling Mounts, for aluminum frame, NFJN16-100	#N/A	#N/A	#N/A	PCE	0	#N/A	#N/A	#N/A	#N/A	0	#N/A	#N/A	#N/A	#N/A	#N/A	#N/A	#N/A	#N/A
HD-EX0025	High Radidity aluminum frame, GFS8-4545-2500	#N/A	#N/A	#N/A	PCE	0	#N/A	#N/A	#N/A	#N/A	0	#N/A	#N/A	#N/A	#N/A	#N/A	#N/A	#N/A	#N/A
HD-EX0026	High Radidity Aluminum Frame, GFS8-4590-2500-LTP	#N/A	#N/A	#N/A	PCE	0	#N/A	#N/A	#N/A	#N/A	0	#N/A	#N/A	#N/A	#N/A	#N/A	#N/A	#N/A	#N/A
HD-EX0027	High Radidity Aluminum Frame, GFS8-4545-2090-RSV-LSV	#N/A	#N/A	#N/A	PCE	0	#N/A	#N/A	#N/A	#N/A	0	#N/A	#N/A	#N/A	#N/A	#N/A	#N/A	#N/A	#N/A
HD-EX0028	High Radidity Aluminum Frame, GFS8-454-3048	#N/A	#N/A	#N/A	PCE	0	#N/A	#N/A	#N/A	#N/A	0	#N/A	#N/A	#N/A	#N/A	#N/A	#N/A	#N/A	#N/A
HD-EX0029	High Radidity Aluminum Frame, GFS8-4545-165-RSV	#N/A	#N/A	#N/A	PCE	0	#N/A	#N/A	#N/A	#N/A	0	#N/A	#N/A	#N/A	#N/A	#N/A	#N/A	#N/A	#N/A
HD-EX0030	High Radidity Aluminum Frame, GFS8-4545-775-RSV-LSV	#N/A	#N/A	#N/A	PCE	0	#N/A	#N/A	#N/A	#N/A	0	#N/A	#N/A	#N/A	#N/A	#N/A	#N/A	#N/A	#N/A
HD-EX0031	High Radidity Aluminum Frame, GFS8-4545-910	#N/A	#N/A	#N/A	PCE	0	#N/A	#N/A	#N/A	#N/A	0	#N/A	#N/A	#N/A	#N/A	#N/A	#N/A	#N/A	#N/A
HD-EX0032	High Radidity Aluminum Frame, GFS8-4545-910-RSV-LSV	#N/A	#N/A	#N/A	PCE	0	#N/A	#N/A	#N/A	#N/A	0	#N/A	#N/A	#N/A	#N/A	#N/A	#N/A	#N/A	#N/A
HD-EX0038	Assembly Bracket Slot Width 10, HBLFSN8-45	#N/A	#N/A	#N/A	PCE	0	#N/A	#N/A	#N/A	#N/A	0	#N/A	#N/A	#N/A	#N/A	#N/A	#N/A	#N/A	#N/A
HD-EX0040	Assembly Service for Aluminum Frames, HDJFSN8-45	#N/A	#N/A	#N/A	PCE	0	#N/A	#N/A	#N/A	#N/A	0	#N/A	#N/A	#N/A	#N/A	#N/A	#N/A	#N/A	#N/A
HD-EX0042	Hinges for Heavy Duty Use, SHHPSZ8-45	#N/A	#N/A	#N/A	PCE	0	#N/A	#N/A	#N/A	#N/A	0	#N/A	#N/A	#N/A	#N/A	#N/A	#N/A	#N/A	#N/A
HD-EX0043	Pulls for Aluminum Frames, UWANSGF160-8	#N/A	#N/A	#N/A	PCE	0	#N/A	#N/A	#N/A	#N/A	0	#N/A	#N/A	#N/A	#N/A	#N/A	#N/A	#N/A	#N/A
HD-EX0045	Accessories for Aluminum Frames, HSCPF5H-S-2000	#N/A	#N/A	#N/A	PCE	0	#N/A	#N/A	#N/A	#N/A	0	#N/A	#N/A	#N/A	#N/A	#N/A	#N/A	#N/A	#N/A
HD-EX0046	Accessories for Aluminum Frames, HFCN8PACK	#N/A	#N/A	#N/A	PCE	0	#N/A	#N/A	#N/A	#N/A	0	#N/A	#N/A	#N/A	#N/A	#N/A	#N/A	#N/A	#N/A
HD-EX0049	Planel Clamps, for aluminum frames, HSCPF5H-S-3000	#N/A	#N/A	#N/A	PCE	0	#N/A	#N/A	#N/A	#N/A	0	#N/A	#N/A	#N/A	#N/A	#N/A	#N/A	#N/A	#N/A
HD-EX0050	Nuts for Aluminum Frames, HNTAP5-5	#N/A	#N/A	#N/A	PCE	HNTAP5-5	#N/A	#N/A	#N/A	#N/A	0	#N/A	#N/A	#N/A	#N/A	#N/A	#N/A	#N/A	#N/A
HD-EX0054	Aluminum Frame, extrusion 20mm x 20mm x 580mm, black, tapped on both ends	#N/A	#N/A	#N/A	PCE	HFSB5-2020-580-TPW	#N/A	#N/A	#N/A	#N/A	HFS5-2020-580	#N/A	#N/A	#N/A	#N/A	#N/A	#N/A	#N/A	#N/A
HD-EX0055	Aluminum Frame, extrusion 20mm x 20mm x 675mm, black, tapped on both ends	#N/A	#N/A	#N/A	PCE	HFSB5-2020-675-TPW	#N/A	#N/A	#N/A	#N/A	HFS5-2020-675	#N/A	#N/A	#N/A	#N/A	#N/A	#N/A	#N/A	#N/A
HD-EX0056	Aluminum Frame, extrusion 20mm x 20mm x 800mm, black, tapped on both ends	#N/A	#N/A	#N/A	PCE	HFSB5-2020-800-TPW	#N/A	#N/A	#N/A	#N/A	HFS5-2020-800	#N/A	#N/A	#N/A	#N/A	#N/A	#N/A	#N/A	#N/A
HD-EX0057	Extrusion, Aluminum, 20mm x 20mm x 520mm, black	#N/A	#N/A	#N/A	PCE	HFSB5-2020-520	#N/A	#N/A	#N/A	#N/A	HFSB5-2020-520	#N/A	#N/A	#N/A	#N/A	#N/A	#N/A	#N/A	#N/A
HD-EX0058	Extrusion, Aluminum, 20mm x 20mm x 795mm, black	#N/A	#N/A	#N/A	PCE	HFSB5-2020-795	#N/A	#N/A	#N/A	#N/A	HFSB5-2020-795	#N/A	#N/A	#N/A	#N/A	#N/A	#N/A	#N/A	#N/A
HD-EX0059	Aluminum Frame TPW, extrusion 20mm x 20mm x 545mm,Tapped M5x0.8 on Both Ends, Black (Ends of extrusion must be free of anodize)	#N/A	#N/A	#N/A	PCE	HFSB5-2020-545-TPW	#N/A	#N/A	#N/A	#N/A	0	#N/A	#N/A	#N/A	#N/A	#N/A	#N/A	#N/A	#N/A
HD-EX0060	Extrusion, Aluminum, 20mm x 20mm x 510mm, Black	#N/A	#N/A	#N/A	PCE	HFSB5-2020-510	#N/A	#N/A	#N/A	#N/A	HFSB5-2020-510	#N/A	#N/A	#N/A	#N/A	#N/A	#N/A	#N/A	#N/A
HD-EX0061	T-Slot Extrusion, Aluminum, 20mm x 20mm x 510mm, Black	#N/A	#N/A	#N/A	PCE	2020M CTL	#N/A	#N/A	#N/A	#N/A	2020M CTL	#N/A	#N/A	#N/A	#N/A	#N/A	#N/A	#N/A	#N/A
HD-EX0062	T-Slot Aluminum Frame TPW, Extrusion 20mm x 20mm x 500mm,Tapped M5x0.8 on Both Ends, Black (Ends free of anodize)	#N/A	#N/A	#N/A	PCE	2020M 2 Tap	#N/A	#N/A	#N/A	#N/A	2020M 2 Tap	#N/A	#N/A	#N/A	#N/A	#N/A	#N/A	#N/A	#N/A
HD-EX0063	T-Slot Aluminum Frame LTP, Extrusion 20mm x 20mm x 500mm,Tapped M5x0.8 on One End, Black	#N/A	#N/A	#N/A	PCE	2020M 1 Tap	#N/A	#N/A	#N/A	#N/A	2020M 1 Tap	#N/A	#N/A	#N/A	#N/A	#N/A	#N/A	#N/A	#N/A
HD-EX0064	Steel Straight Line Action Clamp, 100 lb Holding Capacity	#N/A	#N/A	#N/A	PCE	303656-131665	#N/A	#N/A	#N/A	#N/A	0	#N/A	#N/A	#N/A	#N/A	#N/A	#N/A	#N/A	#N/A
HD-EX0065	T-Slots Kit	#N/A	#N/A	#N/A	PCE	0	#N/A	#N/A	#N/A	#N/A	0	#N/A	#N/A	#N/A	#N/A	#N/A	#N/A	#N/A	#N/A
HD-MS0000	Metric Compression Spring, Music Wire, 22MM Overall, 9.25MM OD, 1.25MM Wire, Packs of 5	#N/A	#N/A	#N/A	PCE	94125K614	#N/A	#N/A	#N/A	#N/A	0	#N/A	#N/A	#N/A	#N/A	#N/A	#N/A	#N/A	#N/A
HD-MS0001	(Old, use HD-MS0027) Spring, Extruder, 6mm OD, 0.8mm WD, 9.7mm FL	#N/A	#N/A	#N/A	PCE	C0240-032-038-M	#N/A	#N/A	#N/A	#N/A	0	#N/A	#N/A	#N/A	#N/A	#N/A	#N/A	#N/A	#N/A
HD-MS0002-1	Borosilicate Glass Bed 200x214mm x 1/8" Thick	#N/A	#N/A	#N/A	PCE	ASG2109	#N/A	#N/A	#N/A	#N/A	0	#N/A	#N/A	#N/A	#N/A	#N/A	#N/A	#N/A	#N/A
HD-MS0002-2	Borosilicate Glass Bed 280x280mm x 1/8" Thick	#N/A	#N/A	#N/A	PCE	MISCPART	#N/A	#N/A	#N/A	#N/A	0	#N/A	#N/A	#N/A	#N/A	#N/A	#N/A	#N/A	#N/A
HD-MS0002-3	Borosilicate Glass Bed 300mm x 300mm x 1/8"	#N/A	#N/A	#N/A	PCE	HD-MS0002-3	#N/A	#N/A	#N/A	#N/A	0	#N/A	#N/A	#N/A	#N/A	#N/A	#N/A	#N/A	#N/A
HD-MS0002-4	Taz - Borosilicate Glass Bed 300mm x 300mm x +/-.76mm (11.811" x 11.811" +/-.030") Edges Ground and Chamfered	#N/A	#N/A	#N/A	PCE	03121181X1181G/C	#N/A	#N/A	#N/A	#N/A	0	#N/A	#N/A	#N/A	#N/A	#N/A	#N/A	#N/A	#N/A
HD-MS0002-5	Taz - Borosilicate Glass Bed 300mm x 300mm x +/-.76mm (11.811" x 11.811" +/-.030") With PEI Lamination Applied	#N/A	#N/A	#N/A	PCE	0	#N/A	#N/A	#N/A	#N/A	0	#N/A	#N/A	#N/A	#N/A	#N/A	#N/A	#N/A	#N/A
HD-MS0002-6	Lamination Service, Customer Supplied MaterialTaz - Borosilicate Glass Bed 300mm x 300mm x +/-.76mm (11.811" x 11.811" +/-.030")	#N/A	#N/A	#N/A	PCE	0	#N/A	#N/A	#N/A	#N/A	0	#N/A	#N/A	#N/A	#N/A	#N/A	#N/A	#N/A	#N/A
HD-MS0003	Kapton Tape, 90mm Wide, 400mm	#N/A	#N/A	#N/A	PCE	0	#N/A	#N/A	#N/A	#N/A	0	#N/A	#N/A	#N/A	#N/A	#N/A	#N/A	#N/A	#N/A
HD-MS0004	Kapton Tape, 20mm Wide, 250mm	#N/A	#N/A	#N/A	PCE	KPT-3/4	#N/A	#N/A	#N/A	#N/A	0	#N/A	#N/A	#N/A	#N/A	#N/A	#N/A	#N/A	#N/A
HD-MS0005	Kapton Tape, 90mm Wide	#N/A	#N/A	#N/A	cm	0	#N/A	#N/A	#N/A	#N/A	0	#N/A	#N/A	#N/A	#N/A	#N/A	#N/A	#N/A	#N/A
HD-MS0006	Kapton Tape, 20mm Wide, roll	#N/A	#N/A	#N/A	PCE	KPT-3/4	#N/A	#N/A	#N/A	#N/A	0	#N/A	#N/A	#N/A	#N/A	#N/A	#N/A	#N/A	#N/A
HD-MS0007	Binder Clips	#N/A	#N/A	#N/A	PCE	12755T72	#N/A	#N/A	#N/A	#N/A	0	#N/A	#N/A	#N/A	#N/A	#N/A	#N/A	#N/A	#N/A
HD-MS0008	Anti-Seize	#N/A	#N/A	#N/A	PCE	ALE-0000021	#N/A	#N/A	#N/A	#N/A	0	#N/A	#N/A	#N/A	#N/A	#N/A	#N/A	#N/A	#N/A
HD-MS0010	Zip Tie, 4"	#N/A	#N/A	#N/A	PCE	7130K52	#N/A	#N/A	#N/A	#N/A	0	#N/A	#N/A	#N/A	#N/A	#N/A	#N/A	#N/A	#N/A
HD-MS0011	Standoff, Female Unthreaded Round	#N/A	#N/A	#N/A	PCE	92510A767	#N/A	#N/A	#N/A	#N/A	0	#N/A	#N/A	#N/A	#N/A	#N/A	#N/A	#N/A	#N/A
HD-MS0012	Nylon Standoffs	#N/A	#N/A	#N/A	PCE	94639A301	#N/A	#N/A	#N/A	#N/A	0	#N/A	#N/A	#N/A	#N/A	#N/A	#N/A	#N/A	#N/A
HD-MS0013	608 Bearing pce	#N/A	#N/A	#N/A	PCE	100SKATE	#N/A	#N/A	#N/A	#N/A	0	#N/A	#N/A	#N/A	#N/A	#N/A	#N/A	#N/A	#N/A
HD-MS0014	Anti-Seize Squirt	#N/A	#N/A	#N/A	g	0	#N/A	#N/A	#N/A	#N/A	0	#N/A	#N/A	#N/A	#N/A	#N/A	#N/A	#N/A	#N/A
HD-MS0015	Loctite, blue	#N/A	#N/A	#N/A	PCE	0	#N/A	#N/A	#N/A	#N/A	0	#N/A	#N/A	#N/A	#N/A	#N/A	#N/A	#N/A	#N/A
HD-MS0016	Insulation, fiberglass pipe wrap, 1/2" x 3"	#N/A	#N/A	#N/A	PCE	4478K1	#N/A	#N/A	#N/A	#N/A	0	#N/A	#N/A	#N/A	#N/A	#N/A	#N/A	#N/A	#N/A
HD-MS0017	Zip Tie, 8"	#N/A	#N/A	#N/A	PCE	7130K32	#N/A	#N/A	#N/A	#N/A	0	#N/A	#N/A	#N/A	#N/A	#N/A	#N/A	#N/A	#N/A
HD-MS0018	Type 302 Stainless Steel Compression Spring, 1.0" L, .156" OD, .016" Wire Diameter pkg 6	#N/A	#N/A	#N/A	PCE	1986K1	#N/A	#N/A	#N/A	#N/A	0	#N/A	#N/A	#N/A	#N/A	#N/A	#N/A	#N/A	#N/A
HD-MS0019	Gray PVC (Type I) Sheet, 3/8" Thick, 12" X 24"	#N/A	#N/A	#N/A	PCE	8747K127	#N/A	#N/A	#N/A	#N/A	0	#N/A	#N/A	#N/A	#N/A	#N/A	#N/A	#N/A	#N/A
HD-MS0020	Kapton Tape 3 1/2" x 36 yds	#N/A	#N/A	#N/A	PCE	KPT-3 1/2	#N/A	#N/A	#N/A	#N/A	0	#N/A	#N/A	#N/A	#N/A	#N/A	#N/A	#N/A	#N/A
HD-MS0021	PEEK 1000 Round Rod, Tan, 3/8" OD, 48" Length	#N/A	#N/A	#N/A	PCE	B0013HJBGS	#N/A	#N/A	#N/A	#N/A	0	#N/A	#N/A	#N/A	#N/A	#N/A	#N/A	#N/A	#N/A
HD-MS0022	Extreme Temp Foil Tape, 1 In x 5 Yd	#N/A	#N/A	#N/A	PCE	565083	#N/A	#N/A	#N/A	#N/A	0	#N/A	#N/A	#N/A	#N/A	#N/A	#N/A	#N/A	#N/A
HD-MS00225	Spring, Extruder, 6mm OD, 0.8mm WD, 9.7mm FL, 6 pack	#N/A	#N/A	#N/A	pkg, 6	0	#N/A	#N/A	#N/A	#N/A	0	#N/A	#N/A	#N/A	#N/A	#N/A	#N/A	#N/A	#N/A
HD-MS0023	Aluminium T5 Pulleys, Matt Smith	#N/A	#N/A	#N/A	PCE	0	#N/A	#N/A	#N/A	#N/A	0	#N/A	#N/A	#N/A	#N/A	#N/A	#N/A	#N/A	#N/A
HD-MS0024	Reprap T5 Alum. Extruded Pulley w/5mm shaft	#N/A	#N/A	#N/A	PCE	320656193102	#N/A	#N/A	#N/A	#N/A	0	#N/A	#N/A	#N/A	#N/A	#N/A	#N/A	#N/A	#N/A
HD-MS0025	T5 Timing Belt Pulley	#N/A	#N/A	#N/A	PCE	QPMT5A16010F06	#N/A	#N/A	#N/A	#N/A	0	#N/A	#N/A	#N/A	#N/A	#N/A	#N/A	#N/A	#N/A
HD-MS0027	Extruder Comp Spring - Music Wire, Extruder, 6mm OD, 0.8mm WD, 9.7mm FL	0	0	0	PCE	C0240-032-0380-M	Hardware	0.1589		Associated Spring	C02400320380M	Associated Spring	C0240-032-0380-M	0	0	0	0	0	0
HD-MS0028	Heat Bed Comp Spring - Music Wire	#N/A	#N/A	#N/A	PCE	ALE-0000098	#N/A	#N/A	#N/A	#N/A	0	#N/A	#N/A	#N/A	#N/A	#N/A	#N/A	#N/A	#N/A
HD-MS0029	Standoff, Aluminum for M5, OD 10mm, 30mm Long, 4 Pack	#N/A	#N/A	#N/A	PCE	0	#N/A	#N/A	#N/A	#N/A	0	#N/A	#N/A	#N/A	#N/A	#N/A	#N/A	#N/A	#N/A
HD-MS0030	Metric Brass Heat-Set Insert for Plastics Tapered, M3-.5 Internal Thread, 3.8mm Length	0	0	0	PCE	94180A331	Hardware	0.035		Penn Engineering	IUBB-M3-1	CEH	0	Fastenal 1500 Pcs 10/8 34000 pcs 10/12 180,000 delivery 12/8/15 completes liability with fastenal moving to CEH for 2016	0	0	0	0	0
HD-MS0031	Metric Press-Fit Plastic Thumb Screw Head Knurled, Black, Fits M4 Screw, 13mm A, 5.5mm B	0	0	0	PCE	ALE-0000070	Hardware	0.0826		0	11102951	Fastenal	11102951	Bin stock program Provided Fastenal totals for Foxglove demand and totals needed	Mcmaster	91175A062	0	0	0
HD-MS0032	Standard Nylon Cable Tie 6" L, 1-1/2" Bundle Dia, 18# Tensile Strg, UV Black	#N/A	#N/A	#N/A	PCE	7130K42	#N/A	#N/A	#N/A	#N/A	0	#N/A	#N/A	#N/A	#N/A	#N/A	#N/A	#N/A	#N/A
HD-MS0033	GT2, 16 Teeth, timing pulley, AL	0	0	0	PCE	ALE-0000242	Hardware	2.9		B & B Manufacturing, Inc	16-2P06M6CA5 5MM BORE ALUMINUM	B & B Manufacturing, Inc	#VALUE!	0	0	0	0	0	0
HD-MS0034	Metric Press-Fit Plastic Thumb Screw Head, Knurled, Black, Fits M8 Screw, 26MM A, 9.8MM B, packs of 25	#N/A	#N/A	#N/A	PCE	91175A660	#N/A	#N/A	#N/A	#N/A	0	#N/A	#N/A	#N/A	#N/A	#N/A	#N/A	#N/A	#N/A
HD-MS0035	3/32" Clear Annealed Cut Size Glass (7 7/8" x 8 1/2")	#N/A	#N/A	#N/A	PCE	WGCLRCUT-3/32"	#N/A	#N/A	#N/A	#N/A	0	#N/A	#N/A	#N/A	#N/A	#N/A	#N/A	#N/A	#N/A
HD-MS0036	Binder Clip, Steel, 3/4" Width, 5/16" Jaw Opening, Boxes of 12	#N/A	#N/A	#N/A	PCE	12755T72	#N/A	#N/A	#N/A	#N/A	0	#N/A	#N/A	#N/A	#N/A	#N/A	#N/A	#N/A	#N/A
HD-MS0037	Carabiner 5/16"	#N/A	#N/A	#N/A	PCE	0	#N/A	#N/A	#N/A	#N/A	0	#N/A	#N/A	#N/A	#N/A	#N/A	#N/A	#N/A	#N/A
HD-MS0038	Chain Links, 8'	#N/A	#N/A	#N/A	PCE	0	#N/A	#N/A	#N/A	#N/A	0	#N/A	#N/A	#N/A	#N/A	#N/A	#N/A	#N/A	#N/A
HD-MS0039	Eye Bolt	#N/A	#N/A	#N/A	PCE	0	#N/A	#N/A	#N/A	#N/A	0	#N/A	#N/A	#N/A	#N/A	#N/A	#N/A	#N/A	#N/A
HD-MS0040	GT2, 36 Teeth, timing pulley	#N/A	#N/A	#N/A	PCE	A 6Z51M036DF0605	#N/A	#N/A	#N/A	#N/A	0	#N/A	#N/A	#N/A	#N/A	#N/A	#N/A	#N/A	#N/A
HD-MS0041	Spring, 7.5mm OD, 1.24mm WD, 17mm FL	#N/A	#N/A	#N/A	PCE	C0240-032-038-M	#N/A	#N/A	#N/A	#N/A	0	#N/A	#N/A	#N/A	#N/A	#N/A	#N/A	#N/A	#N/A
HD-MS0042	Standoff, Aluminum for M6, OD 13mm, 13mm Long, ID 6.3mm	#N/A	#N/A	#N/A	PCE	0	#N/A	#N/A	#N/A	#N/A	0	#N/A	#N/A	#N/A	#N/A	#N/A	#N/A	#N/A	#N/A
HD-MS0043	Thrust Bearing, Stainless Steel, 16mm OD, 8mm ID, 4.92mm thick	#N/A	#N/A	#N/A	PCE	6655K74	#N/A	#N/A	#N/A	#N/A	0	#N/A	#N/A	#N/A	#N/A	#N/A	#N/A	#N/A	#N/A
HD-MS0044	Toggle Bolt	#N/A	#N/A	#N/A	PCE	0	#N/A	#N/A	#N/A	#N/A	0	#N/A	#N/A	#N/A	#N/A	#N/A	#N/A	#N/A	#N/A
HD-MS0045	Tool Holder Hook	#N/A	#N/A	#N/A	PCE	0	#N/A	#N/A	#N/A	#N/A	0	#N/A	#N/A	#N/A	#N/A	#N/A	#N/A	#N/A	#N/A
HD-MS0046	TWINCAM Speed Bearings ABEC5	#N/A	#N/A	#N/A	PCE	0	#N/A	#N/A	#N/A	#N/A	0	#N/A	#N/A	#N/A	#N/A	#N/A	#N/A	#N/A	#N/A
HD-MS0047	INS MATERIAL,HEATSHRINK,1/8	#N/A	#N/A	#N/A	PCE	FIT221V1/8 BK103	#N/A	#N/A	#N/A	#N/A	0	#N/A	#N/A	#N/A	#N/A	#N/A	#N/A	#N/A	#N/A
HD-MS0048	18" FLR ORANGE CABLE TIES 500/PK	#N/A	#N/A	#N/A	PCE	S-12356FO	#N/A	#N/A	#N/A	#N/A	0	#N/A	#N/A	#N/A	#N/A	#N/A	#N/A	#N/A	#N/A
HD-MS0049	Steel Compression Spring, Zinc-Plated Music Wire, 1.00" L, .420" OD, .047" Wire, Packs of 12	#N/A	#N/A	#N/A	PCE	9657K308	#N/A	#N/A	#N/A	#N/A	0	#N/A	#N/A	#N/A	#N/A	#N/A	#N/A	#N/A	#N/A
HD-MS0051	Steel Compression Spring, Zinc-Plated Music Wire, 1.25" L, .250" OD, .023" Wire Diameter, Packs of 12	#N/A	#N/A	#N/A	PCE	9657K112	#N/A	#N/A	#N/A	#N/A	0	#N/A	#N/A	#N/A	#N/A	#N/A	#N/A	#N/A	#N/A
HD-MS0052	Steel Compression Spring, Zinc-Plated Music Wire, 1.75" L, .480" OD, .045" Wire	#N/A	#N/A	#N/A	PCE	9657K371	#N/A	#N/A	#N/A	#N/A	0	#N/A	#N/A	#N/A	#N/A	#N/A	#N/A	#N/A	#N/A
HD-MS0053	Compression Spring, 0.24 OD	#N/A	#N/A	#N/A	PCE	ALE-0000184	#N/A	#N/A	#N/A	#N/A	0	#N/A	#N/A	#N/A	#N/A	#N/A	#N/A	#N/A	#N/A
HD-MS0054	Bumper Square, rubber	#N/A	#N/A	#N/A	PCE	V10R87-B08130	#N/A	0.0925	#N/A	#N/A	0	CEH	BS-19Black	#N/A	#N/A	#N/A	#N/A	#N/A	#N/A
HD-MS0055	Metric Press-Fit Plastic Thumb Screw Head Knurled, Black, Fits M5 Screw, 16mm A, 6.5mm B	#N/A	#N/A	#N/A	PCE	NS-SHE#8398930B	#N/A	#N/A	#N/A	#N/A	11225-04232	#N/A	#N/A	#N/A	#N/A	#N/A	#N/A	#N/A	#N/A
HD-MS0058	Wire Tie, 8" Black, pk 100	0	0	0	PCE	7130K32	Hardware	0.023		0	63126	Electronics Distributors Corp (Distrubutor for Advanced Cable Tie)	APU-08-18-0-M	0	McMaster	7130K32	0	0	0
HD-MS0059	Standard Nylon Cable Tie, 7-1/2" L, 1-7/8" Bundle Diameter, 50# Tensile Strength, Black	#N/A	#N/A	#N/A	PCE	7130K59	#N/A	#N/A	#N/A	#N/A	0	#N/A	#N/A	#N/A	#N/A	#N/A	#N/A	#N/A	#N/A
HD-MS0060	Metric Brass Heat-Set Insert For Plastics Tapered, M5-.8 Internal Thread, 11.1mm Length	#N/A	#N/A	#N/A	PCE	94180A363	#N/A	#N/A	#N/A	#N/A	0	#N/A	#N/A	#N/A	#N/A	#N/A	#N/A	#N/A	#N/A
HD-MS0061	KNOB CLR/MATTE .50"DIA 6MM SHAFT	#N/A	#N/A	#N/A	PCE	226-3128-ND	#N/A	#N/A	#N/A	#N/A	0	#N/A	#N/A	#N/A	#N/A	#N/A	#N/A	#N/A	#N/A
HD-MS0062	Metric Aluminum Unthreaded Spacer, 8MM OD, 8MM Length, M5 Screw Size	#N/A	#N/A	#N/A	PCE	94669A757	#N/A	#N/A	#N/A	#N/A	11485208	#N/A	#N/A	#N/A	#N/A	#N/A	#N/A	#N/A	#N/A
HD-MS0063	Compression Spring - Music Wire	#N/A	#N/A	#N/A	PCE	C0240-045-1000-M	#N/A	#N/A	#N/A	#N/A	0	#N/A	#N/A	#N/A	#N/A	#N/A	#N/A	#N/A	#N/A
HD-MS0064	PET Tape, 12"x12" sheet, green, 5 pack DO NOT USE	#N/A	#N/A	#N/A	PCE	0	#N/A	#N/A	#N/A	#N/A	0	#N/A	#N/A	#N/A	#N/A	#N/A	#N/A	#N/A	#N/A
HD-MS0065	Metric Aluminum Unthreaded Spacer, 10MM OD, 30MM length, M5 Screw sz	#N/A	#N/A	#N/A	PCE	94669A146	#N/A	#N/A	#N/A	#N/A	0	#N/A	#N/A	#N/A	#N/A	#N/A	#N/A	#N/A	#N/A
HD-MS0066	Metric Aluminum Unthreaded Spacer 4.5mm Od, 16mm length, M3 screw sz	#N/A	#N/A	#N/A	PCE	94669A111	#N/A	#N/A	#N/A	#N/A	0	#N/A	#N/A	#N/A	#N/A	#N/A	#N/A	#N/A	#N/A
HD-MS0067	1 in. x 2 ft. Galvanized Steel Pipe	#N/A	#N/A	#N/A	PCE	465796	#N/A	#N/A	#N/A	#N/A	0	#N/A	#N/A	#N/A	#N/A	#N/A	#N/A	#N/A	#N/A
HD-MS0068	1/2 in. x 2 ft. x 2 ft. Medium Density Fiberboard Handy Panel	#N/A	#N/A	#N/A	PCE	0	#N/A	#N/A	#N/A	#N/A	0	#N/A	#N/A	#N/A	#N/A	#N/A	#N/A	#N/A	#N/A
HD-MS0069	1/2 in. x 2 ft. x 4 ft. Medium Density Fiberboard Handy Panel	#N/A	#N/A	#N/A	PCE	1508108	#N/A	#N/A	#N/A	#N/A	0	#N/A	#N/A	#N/A	#N/A	#N/A	#N/A	#N/A	#N/A
HD-MS0070	1/2", 2'x4', MDF Project Panel	#N/A	#N/A	#N/A	PCE	96037157503	#N/A	#N/A	#N/A	#N/A	0	#N/A	#N/A	#N/A	#N/A	#N/A	#N/A	#N/A	#N/A
HD-MS0071	Budaschnozzle - Lower Insulator	#N/A	#N/A	#N/A	PCE	0	#N/A	#N/A	#N/A	#N/A	0	#N/A	#N/A	#N/A	#N/A	#N/A	#N/A	#N/A	#N/A
HD-MS0072	10.02mm Bore, 15.9mm Panel hole dia, Self Lubricating Bronze Bearing.	#N/A	#N/A	#N/A	PCE	A 7Z41MPSB10M	#N/A	#N/A	#N/A	#N/A	0	#N/A	#N/A	#N/A	#N/A	#N/A	#N/A	#N/A	#N/A
HD-MS0073	100 608ZZ Skateboard/Inline Skate/Rollerblade/Hockey Bearing Ball Bearings	#N/A	#N/A	#N/A	PCE	100Skate	#N/A	#N/A	#N/A	#N/A	0	#N/A	#N/A	#N/A	#N/A	#N/A	#N/A	#N/A	#N/A
HD-MS0074	12" x 12" Sheet 8992, clear poly liner, 800 sheet minimum PET	#N/A	#N/A	#N/A	PCE	8992	#N/A	#N/A	#N/A	#N/A	0	#N/A	#N/A	#N/A	#N/A	#N/A	#N/A	#N/A	#N/A
HD-MS0075	3/8" x 7/8" x 9/32" Miniature Ball Bearings, Shielded	#N/A	#N/A	#N/A	PCE	R6ZZ	#N/A	#N/A	#N/A	#N/A	0	#N/A	#N/A	#N/A	#N/A	#N/A	#N/A	#N/A	#N/A
HD-MS0076	4" FLR ORANGE CABLE TIES 1M/PK	#N/A	#N/A	#N/A	PCE	S-2151FO	#N/A	#N/A	#N/A	#N/A	0	#N/A	#N/A	#N/A	#N/A	#N/A	#N/A	#N/A	#N/A
HD-MS0077	5" Blue Plastic Pre-Cut Twist Ties	#N/A	#N/A	#N/A	PCE	S-3810BLU	#N/A	#N/A	#N/A	#N/A	0	#N/A	#N/A	#N/A	#N/A	#N/A	#N/A	#N/A	#N/A
HD-MS0078	608 Bearing, Pack of 8	#N/A	#N/A	#N/A	PCE	0	#N/A	#N/A	#N/A	#N/A	0	#N/A	#N/A	#N/A	#N/A	#N/A	#N/A	#N/A	#N/A
HD-MS0079	8.03mm Bore, 15.9mm Panel hole dia, Self Lubricating Acetal Bearing	#N/A	#N/A	#N/A	PCE	A 7Z44MPSD08MAF	#N/A	#N/A	#N/A	#N/A	0	#N/A	#N/A	#N/A	#N/A	#N/A	#N/A	#N/A	#N/A
HD-MS0080	Band Heaters Mica-Insulated Nozzle and Barrel Dia 1 1/2In,W 1In,120V	#N/A	#N/A	#N/A	PCE	G3026423	#N/A	#N/A	#N/A	#N/A	0	#N/A	#N/A	#N/A	#N/A	#N/A	#N/A	#N/A	#N/A
HD-MS0081	Black Pipe Nipples, statdard sz, 1/2" x 3-1/2"	#N/A	#N/A	#N/A	PCE	6456339	#N/A	#N/A	#N/A	#N/A	0	#N/A	#N/A	#N/A	#N/A	#N/A	#N/A	#N/A	#N/A
HD-MS0082	Black pipe Nipples , Standard sz 1/2" x 5-1/2"	#N/A	#N/A	#N/A	PCE	6456362	#N/A	#N/A	#N/A	#N/A	0	#N/A	#N/A	#N/A	#N/A	#N/A	#N/A	#N/A	#N/A
HD-MS0083	Borosilicate Glass Bed 214mm x 200mm x 3.5mm	#N/A	#N/A	#N/A	PCE	0	#N/A	#N/A	#N/A	#N/A	0	#N/A	#N/A	#N/A	#N/A	#N/A	#N/A	#N/A	#N/A
HD-MS0084	Borosilicate Glass Plate, 200mmx214mmx1/8" thick, frosted	#N/A	#N/A	#N/A	PCE	ASG2109	#N/A	#N/A	#N/A	#N/A	0	#N/A	#N/A	#N/A	#N/A	#N/A	#N/A	#N/A	#N/A
HD-MS0085	Bronze Flanged Sleeve Bearing, metric 932, 8MM shaft diameter, 11MM OD, 10MM Length	#N/A	#N/A	#N/A	PCE	5448T2	#N/A	#N/A	#N/A	#N/A	0	#N/A	#N/A	#N/A	#N/A	#N/A	#N/A	#N/A	#N/A
HD-MS0087	Bumper Feet BS-15 (Single Sheet)	#N/A	#N/A	#N/A	PCE	BS-15	#N/A	#N/A	#N/A	#N/A	0	#N/A	#N/A	#N/A	#N/A	#N/A	#N/A	#N/A	#N/A
HD-MS0089	Cambell Welded Ring, 1", #7 nickel	#N/A	#N/A	#N/A	PCE	52095	#N/A	#N/A	#N/A	#N/A	0	#N/A	#N/A	#N/A	#N/A	#N/A	#N/A	#N/A	#N/A
HD-MS0090	"CAMPBELL" SPRING SNAP LINK	#N/A	#N/A	#N/A	PCE	0	#N/A	#N/A	#N/A	#N/A	0	#N/A	#N/A	#N/A	#N/A	#N/A	#N/A	#N/A	#N/A
HD-MS0091	CLIP AUTO ANALYZER COPPER 20A	#N/A	#N/A	#N/A	PCE	314-1030-ND	#N/A	#N/A	#N/A	#N/A	0	#N/A	#N/A	#N/A	#N/A	#N/A	#N/A	#N/A	#N/A
HD-MS0093	Extreme-Pressure Forged Steel Threaded Fitting, 1/2 Pipe sz, Coupling	#N/A	#N/A	#N/A	PCE	43455K63	#N/A	#N/A	#N/A	#N/A	0	#N/A	#N/A	#N/A	#N/A	#N/A	#N/A	#N/A	#N/A
HD-MS0094	Fasteners	#N/A	#N/A	#N/A	PCE	0	#N/A	#N/A	#N/A	#N/A	0	#N/A	#N/A	#N/A	#N/A	#N/A	#N/A	#N/A	#N/A
HD-MS0095	Fill Valve & Flapper Kit	#N/A	#N/A	#N/A	PCE	39961402707	#N/A	#N/A	#N/A	#N/A	0	#N/A	#N/A	#N/A	#N/A	#N/A	#N/A	#N/A	#N/A
HD-MS0096	Fixed Single Pulley 1.5 HD	#N/A	#N/A	#N/A	PCE	5307996	#N/A	#N/A	#N/A	#N/A	0	#N/A	#N/A	#N/A	#N/A	#N/A	#N/A	#N/A	#N/A
HD-MS0097	HDX 12 ft. Ratchet Tie-Downs (4-Pack)	#N/A	#N/A	#N/A	PCE	4893465050248	#N/A	#N/A	#N/A	#N/A	0	#N/A	#N/A	#N/A	#N/A	#N/A	#N/A	#N/A	#N/A
HD-MS0098	High Torque Timing Pulley	#N/A	#N/A	#N/A	PCE	0	#N/A	#N/A	#N/A	#N/A	0	#N/A	#N/A	#N/A	#N/A	#N/A	#N/A	#N/A	#N/A
HD-MS0099	Impact-Resistant Garolite (CE), 1/4" Thick, 12" X 12:	#N/A	#N/A	#N/A	PCE	849K23	#N/A	#N/A	#N/A	#N/A	0	#N/A	#N/A	#N/A	#N/A	#N/A	#N/A	#N/A	#N/A
HD-MS0100	INSUL FOR BU-48,50,51,55,95 BK	#N/A	#N/A	#N/A	PCE	314-1031-ND	#N/A	#N/A	#N/A	#N/A	0	#N/A	#N/A	#N/A	#N/A	#N/A	#N/A	#N/A	#N/A
HD-MS0101	INSUL FOR BU-48,50,51,55,95 RED	#N/A	#N/A	#N/A	PCE	314-1032-ND	#N/A	#N/A	#N/A	#N/A	0	#N/A	#N/A	#N/A	#N/A	#N/A	#N/A	#N/A	#N/A
HD-MS0102	Link Chain Quick, 1/4"	#N/A	#N/A	#N/A	PCE	52623	#N/A	#N/A	#N/A	#N/A	0	#N/A	#N/A	#N/A	#N/A	#N/A	#N/A	#N/A	#N/A
HD-MS0103	LM10UU 10mm Linear Ball Bearing, pkg 10, jamesbondtb	#N/A	#N/A	#N/A	pkg, 10	0	#N/A	#N/A	#N/A	#N/A	0	#N/A	#N/A	#N/A	#N/A	#N/A	#N/A	#N/A	#N/A
HD-MS0104	Low-Pressure Steel Threaded Pipe Fitting 1/2 Pipe Size, Fully Threaded Coupling, Black	#N/A	#N/A	#N/A	PCE	46685K264	#N/A	#N/A	#N/A	#N/A	0	#N/A	#N/A	#N/A	#N/A	#N/A	#N/A	#N/A	#N/A
HD-MS0105	Machinable Garolite (LE), 1/8" Thick, 12" x 12"	#N/A	#N/A	#N/A	PCE	8474K121	#N/A	#N/A	#N/A	#N/A	0	#N/A	#N/A	#N/A	#N/A	#N/A	#N/A	#N/A	#N/A
HD-MS0106	Metric High-Speed Steel Hand Tap Bottoming, 10 X 1mm, D3 Pitch Dia, 4 Flute	#N/A	#N/A	#N/A	PCE	26015A199	#N/A	#N/A	#N/A	#N/A	0	#N/A	#N/A	#N/A	#N/A	#N/A	#N/A	#N/A	#N/A
HD-MS0107	Metric Nylon Unthreaded Spacer 4.5MM OD, 4MM Length, M2.5 Screw Size	#N/A	#N/A	#N/A	PCE	93657a0704	#N/A	#N/A	#N/A	#N/A	0	#N/A	#N/A	#N/A	#N/A	#N/A	#N/A	#N/A	#N/A
HD-MS0108	Multipurpose Garolite (G-10), 1/4" Thick, 12" X 12"	#N/A	#N/A	#N/A	PCE	9910T31	#N/A	#N/A	#N/A	#N/A	0	#N/A	#N/A	#N/A	#N/A	#N/A	#N/A	#N/A	#N/A
HD-MS0109	Poron Strip, long	#N/A	#N/A	#N/A	PCE	/SCE-42-8	#N/A	#N/A	#N/A	#N/A	0	#N/A	#N/A	#N/A	#N/A	#N/A	#N/A	#N/A	#N/A
HD-MS0111	Rigid Carbon Fiber Sheet, 1/16" Thick, 12" X 12"	#N/A	#N/A	#N/A	PCE	8181K14	#N/A	#N/A	#N/A	#N/A	0	#N/A	#N/A	#N/A	#N/A	#N/A	#N/A	#N/A	#N/A
HD-MS0112	RUB FT, ADHESIV BLK 100 PCS, PK	#N/A	#N/A	#N/A	pkg, 100	142666	#N/A	#N/A	#N/A	#N/A	0	#N/A	#N/A	#N/A	#N/A	#N/A	#N/A	#N/A	#N/A
HD-MS0113	Set Screw TY Coupling	#N/A	#N/A	#N/A	PCE	S50TLS-50P18P25	#N/A	#N/A	#N/A	#N/A	0	#N/A	#N/A	#N/A	#N/A	#N/A	#N/A	#N/A	#N/A
HD-MS0114	SF-1216-5 3/8"IDx1/2"OD Powder Metal Bronze Flange Bearing	#N/A	#N/A	#N/A	PCE	435192	#N/A	#N/A	#N/A	#N/A	0	#N/A	#N/A	#N/A	#N/A	#N/A	#N/A	#N/A	#N/A
HD-MS0115	Shielded 8x22x7, Miniature Ball Bearings	#N/A	#N/A	#N/A	PCE	608ZZ10	#N/A	#N/A	#N/A	#N/A	0	#N/A	#N/A	#N/A	#N/A	#N/A	#N/A	#N/A	#N/A
HD-MS0116	Sorbothane Rubber Bumper, non-skid feet, duro 50, urethane coating	#N/A	#N/A	#N/A	pkg, 16	0510111-50-16-PSA-U	#N/A	#N/A	#N/A	#N/A	0	#N/A	#N/A	#N/A	#N/A	#N/A	#N/A	#N/A	#N/A
HD-MS0117	Sorbothane Rubber Bumper, non-skid feet, duro 70	#N/A	#N/A	#N/A	pkg, 16	0510111-70-16-PSA	#N/A	#N/A	#N/A	#N/A	0	#N/A	#N/A	#N/A	#N/A	#N/A	#N/A	#N/A	#N/A
HD-MS0118	Sorbothe Male Bumper, 4 pk, duro 50, thread M6	#N/A	#N/A	#N/A	pkg, 4	M-Bumper-0510452-50	#N/A	#N/A	#N/A	#N/A	0	#N/A	#N/A	#N/A	#N/A	#N/A	#N/A	#N/A	#N/A
HD-MS0119	Standard Nylon Cable Tie 5-3/4" L, 1-3/8" Bundle Dia, 40# Tensile Strg, UV Black, packs of 100	#N/A	#N/A	#N/A	PCE	7130K53	#N/A	#N/A	#N/A	#N/A	0	#N/A	#N/A	#N/A	#N/A	#N/A	#N/A	#N/A	#N/A
HD-MS0120	Standard Nylon Cable Tie 8" L, 2-3/8" Bundle Dia, 40#Tensile Strength, UV Black	#N/A	#N/A	#N/A	PCE	7130K54	#N/A	#N/A	#N/A	#N/A	0	#N/A	#N/A	#N/A	#N/A	#N/A	#N/A	#N/A	#N/A
HD-MS0121	Standard Nylon Cable Tie, 8" Lenght, 2-1/8" Bundle Diameter, 18#Tensile Strength, UV Black, packs of 100	#N/A	#N/A	#N/A	PCE	7130K32	#N/A	#N/A	#N/A	#N/A	0	#N/A	#N/A	#N/A	#N/A	#N/A	#N/A	#N/A	#N/A
HD-MS0122	Standard Nylon Cable Tie, 8-1/2" Bundle Diameter, 120#Tensile Strength, UV Black, Packs of 50	#N/A	#N/A	#N/A	PCE	7130K44	#N/A	#N/A	#N/A	#N/A	0	#N/A	#N/A	#N/A	#N/A	#N/A	#N/A	#N/A	#N/A
HD-MS0123	Standard Nylon Cable Tie, 36" L, 11" Bundle Diameter, 175# Tensile Strength, White, packs of 25	#N/A	#N/A	#N/A	PCE	7130K22	#N/A	#N/A	#N/A	#N/A	0	#N/A	#N/A	#N/A	#N/A	#N/A	#N/A	#N/A	#N/A
HD-MS0124	Std-Wall Steel Thrd-on-One-End Pipe Nipple 1/2 Pipe Size X 12" Length	#N/A	#N/A	#N/A	PCE	7753K164	#N/A	#N/A	#N/A	#N/A	0	#N/A	#N/A	#N/A	#N/A	#N/A	#N/A	#N/A	#N/A
HD-MS0125	Steel Ball Bearing Plain Open for 3/8" Shaft Dia, 7/8" OD, 1/4" W	#N/A	#N/A	#N/A	PCE	6383K16	#N/A	#N/A	#N/A	#N/A	0	#N/A	#N/A	#N/A	#N/A	#N/A	#N/A	#N/A	#N/A
HD-MS0126	Synchromesh Cable, 304 Stainless Steel; 3.048 Pitch, 1.6mm Outside Diameter	#N/A	#N/A	#N/A	m	0	#N/A	#N/A	#N/A	#N/A	0	#N/A	#N/A	#N/A	#N/A	#N/A	#N/A	#N/A	#N/A
HD-MS0127	Syncromesh Pulley, 3.048mm pitch, 20 groves, 5mm bore, Acetal/Brass insert	#N/A	#N/A	#N/A	PCE	A 6P 9M0602005	#N/A	#N/A	#N/A	#N/A	0	#N/A	#N/A	#N/A	#N/A	#N/A	#N/A	#N/A	#N/A
HD-MS0128	Thread Repair Hex Dies Right Hand, M10 X 1mm, 7/8" Width Across Flats	#N/A	#N/A	#N/A	PCE	2573A57	#N/A	#N/A	#N/A	#N/A	0	#N/A	#N/A	#N/A	#N/A	#N/A	#N/A	#N/A	#N/A
HD-MS0129	Ultra-Flex Flexible Type 304 Stainless Steel Conduit, 5/32" ID, 1/4" OD	#N/A	#N/A	#N/A	PCE	54915K41	#N/A	#N/A	#N/A	#N/A	0	#N/A	#N/A	#N/A	#N/A	#N/A	#N/A	#N/A	#N/A
HD-MS0130	Ventura Bicycle Chain, 112 links	#N/A	#N/A	#N/A	PCE	301125	#N/A	#N/A	#N/A	#N/A	0	#N/A	#N/A	#N/A	#N/A	#N/A	#N/A	#N/A	#N/A
HD-MS0131	Ultra-Flex Flexible Type 304 Stainless Steel Conduit, 3/16" ID, 9/32" OD	#N/A	#N/A	#N/A	PCE	54915K42	#N/A	#N/A	#N/A	#N/A	0	#N/A	#N/A	#N/A	#N/A	#N/A	#N/A	#N/A	#N/A
HD-MS0132	Sorbothane Female Bumper, 4 pk, duro 50, thread M6, 0.85"	#N/A	#N/A	#N/A	pkg, 4	0	#N/A	#N/A	#N/A	#N/A	0	#N/A	#N/A	#N/A	#N/A	#N/A	#N/A	#N/A	#N/A
HD-MS0133	Aluminum Unthreaded Spacer 1/2" OD, 3/4" Length, #10 Screw Size	#N/A	#N/A	#N/A	PCE	92510A747	#N/A	#N/A	#N/A	#N/A	0	#N/A	#N/A	#N/A	#N/A	#N/A	#N/A	#N/A	#N/A
HD-MS0134	Nylon Unthreaded Spacer, 1/4" OD, 1/4" Length, #6 Screw Size, Packs of 100	#N/A	#N/A	#N/A	PCE	94639A301	#N/A	#N/A	#N/A	#N/A	0	#N/A	#N/A	#N/A	#N/A	#N/A	#N/A	#N/A	#N/A
HD-MS0135	Aluminum Female Threaded Hex Standoff, 1/4" Hex, 1" Length, 4-40 Screw Size	#N/A	#N/A	#N/A	PCE	91780A167	#N/A	#N/A	#N/A	#N/A	0	#N/A	#N/A	#N/A	#N/A	#N/A	#N/A	#N/A	#N/A
HD-MS0137	1/2" MPT-Solid Hex Head Plug Brass Pipe Fitting	#N/A	#N/A	#N/A	PCE	68615	#N/A	#N/A	#N/A	#N/A	0	#N/A	#N/A	#N/A	#N/A	#N/A	#N/A	#N/A	#N/A
HD-MS0138	14 UV Cable Ties 8P	#N/A	#N/A	#N/A	PCE	0	#N/A	#N/A	#N/A	#N/A	0	#N/A	#N/A	#N/A	#N/A	#N/A	#N/A	#N/A	#N/A
HD-MS0140	Scotch® Recloseable Fasteners, Black, 2" x 3" Strips, Pack Of 3	#N/A	#N/A	#N/A	PCE	272143	#N/A	#N/A	#N/A	#N/A	0	#N/A	#N/A	#N/A	#N/A	#N/A	#N/A	#N/A	#N/A
HD-MS0141	Standard Metric Hex L-Key, 1.3 mm Hex, 1-3/4" Length	#N/A	#N/A	#N/A	PCE	7289A33	#N/A	#N/A	#N/A	#N/A	0	#N/A	#N/A	#N/A	#N/A	#N/A	#N/A	#N/A	#N/A
HD-MS0142	Ball-Point L-Key, 1.27mm Hex, 2-13/16" Blade Length	#N/A	#N/A	#N/A	PCE	5503A35	#N/A	#N/A	#N/A	#N/A	0	#N/A	#N/A	#N/A	#N/A	#N/A	#N/A	#N/A	#N/A
HD-MS0144	BLK/MATTE .50" DIA .250" SHAFT	#N/A	#N/A	#N/A	PCE	226-4088-BD	#N/A	#N/A	#N/A	#N/A	0	#N/A	#N/A	#N/A	#N/A	#N/A	#N/A	#N/A	#N/A
HD-MS0145	Tape, 12.25 x 12.25 PET, Green	#N/A	#N/A	#N/A	PCE	3M 8992L	#N/A	#N/A	#N/A	#N/A	0	#N/A	#N/A	#N/A	#N/A	#N/A	#N/A	#N/A	#N/A
HD-MS0147	Coupling, Set Screw, Misumi CPL16-5-5	#N/A	#N/A	#N/A	PCE	0	#N/A	#N/A	#N/A	#N/A	0	#N/A	#N/A	#N/A	#N/A	#N/A	#N/A	#N/A	#N/A
HD-MS0150	Cable tie mount, White, 100pc pack	#N/A	#N/A	#N/A	PCE	0	#N/A	#N/A	#N/A	#N/A	0	#N/A	#N/A	#N/A	#N/A	#N/A	#N/A	#N/A	#N/A
HD-MS0157	Thumb screw, Plastic, M5 thread, 0.8mm pitch, 20mm long, 96016A245	#N/A	#N/A	#N/A	PCE	11225-04230	#N/A	#N/A	#N/A	#N/A	11225-04230	#N/A	#N/A	#N/A	#N/A	#N/A	#N/A	#N/A	#N/A
HD-MS0158	Metric Brass Heat-Set Insert For Plastics Tapered, M5-.8 Internal Thread, 6.7mm Length	0	0	0	PCE	94180A361	Hardware	0.074		Penn Engineering	IUBB-M5-1	CEH	0	Fastenal 10,000 Pcs 10/8 30,000 12/8 completes liability with fastenal moving to CEH for 2016	Mcmaster	94180A361 - As of 09/17/2014 they have a 2 week lead time on this part. I don't want to fill in because Fastenal Rep is hoping to get units from the Manufacturer sooner, just can't promise	0	0	0
HD-MS0159	Metric Type 18-8 Stainless Steel Flat Head Socket Cap Screw, M6 Size, 18mm Length, 1.00mm Pitch	#N/A	#N/A	#N/A	pkg, 100 (OLD DO NOT USE)	0	#N/A	#N/A	#N/A	#N/A	0	#N/A	#N/A	#N/A	#N/A	#N/A	#N/A	#N/A	#N/A
HD-MS0161	Black Class 12.9 Socket Head Cap Screw, Alloy Steel, M8 Thread, 16MM Length, 1.25MM Pitch, 50/pk	#N/A	#N/A	#N/A	pkg, 50	91290A418	#N/A	#N/A	#N/A	#N/A	0	#N/A	#N/A	#N/A	#N/A	#N/A	#N/A	#N/A	#N/A
HD-MS0163	Laminate Sheet, FR4 epoxy/glass, 13.779 x 13.779	#N/A	#N/A	#N/A	PCE	0	#N/A	#N/A	#N/A	#N/A	0	#N/A	#N/A	#N/A	#N/A	#N/A	#N/A	#N/A	#N/A
HD-MS0164	Aluminum Male-Female Threaded Hex Standoff, 3/16" Hex, 3/16" Length, 4-40 Screw Size	#N/A	#N/A	#N/A	PCE	11125709	#N/A	#N/A	#N/A	#N/A	11125709	#N/A	#N/A	#N/A	#N/A	#N/A	#N/A	#N/A	#N/A
HD-MS0166	Husky 3/8 in. Drive 13mm 6-Point Deep Socket	#N/A	#N/A	#N/A	PCE	37103246905	#N/A	#N/A	#N/A	#N/A	0	#N/A	#N/A	#N/A	#N/A	#N/A	#N/A	#N/A	#N/A
HD-MS0167	Husky 1/2 in. Drive 13mm 12-Point Deep Socket	#N/A	#N/A	#N/A	PCE	37103248831	#N/A	#N/A	#N/A	#N/A	0	#N/A	#N/A	#N/A	#N/A	#N/A	#N/A	#N/A	#N/A
HD-MS0168	Husky 13 mm 12-Point Metric FP Combo Wrench	#N/A	#N/A	#N/A	PCE	37103249685	#N/A	#N/A	#N/A	#N/A	0	#N/A	#N/A	#N/A	#N/A	#N/A	#N/A	#N/A	#N/A
HD-MS0169	Husky 7 in. Diagonal Pliers	#N/A	#N/A	#N/A	PCE	76812480569	#N/A	#N/A	#N/A	#N/A	0	#N/A	#N/A	#N/A	#N/A	#N/A	#N/A	#N/A	#N/A
HD-MS0170	Husky 1/4 in. Full Polish Ratchet	#N/A	#N/A	#N/A	PCE	37103254238	#N/A	#N/A	#N/A	#N/A	0	#N/A	#N/A	#N/A	#N/A	#N/A	#N/A	#N/A	#N/A
HD-MS0171	Pet Tape, 12"x12" sheet, green, 5 pack roll	#N/A	#N/A	#N/A	PCE	0	#N/A	#N/A	#N/A	#N/A	0	#N/A	#N/A	#N/A	#N/A	#N/A	#N/A	#N/A	#N/A
HD-MS0172	Screw, Lead, Misumi MTSBRK12-420-F7-R8-T9-Q8-S20-E5-FE0-FW7-FY1	#N/A	#N/A	#N/A	PCE	MTSBRK12-420-F7-R8-T9-Q8-S20-E5-FE0-FW7-FY1	#N/A	#N/A	#N/A	#N/A	0	#N/A	#N/A	#N/A	#N/A	#N/A	#N/A	#N/A	#N/A
HD-MS0173	Nut, Lead Screw, Resin, Misumi MTSRR12	#N/A	#N/A	#N/A	PCE	MTSRR12	#N/A	#N/A	#N/A	#N/A	0	#N/A	#N/A	#N/A	#N/A	#N/A	#N/A	#N/A	#N/A
HD-MS0174	Spring, 7.6mm OD, 0.56mm WD, 19mm	#N/A	#N/A	#N/A	PCE	9657K286	#N/A	#N/A	#N/A	#N/A	0	#N/A	#N/A	#N/A	#N/A	#N/A	#N/A	#N/A	#N/A
HD-MS0175	Hardboard Pegboard without Frame, with 9/32" Diameter Holes, 36" x 24"	#N/A	#N/A	#N/A	PCE	18575A21	#N/A	#N/A	#N/A	#N/A	0	#N/A	#N/A	#N/A	#N/A	#N/A	#N/A	#N/A	#N/A
HD-MS0176	Zinc-Plated Steel Pegboard Hook, Single-Prong with 5-1/8" Projection packs of 20	#N/A	#N/A	#N/A	pkg, 20	18535A12	#N/A	#N/A	#N/A	#N/A	0	#N/A	#N/A	#N/A	#N/A	#N/A	#N/A	#N/A	#N/A
HD-MS0177	Zinc-Plated Steel Pegboard Hook, Single-Prong with 9" Projection packs of 20	#N/A	#N/A	#N/A	pkg, 20	18535A14	#N/A	#N/A	#N/A	#N/A	0	#N/A	#N/A	#N/A	#N/A	#N/A	#N/A	#N/A	#N/A
HD-MS0181	Slimline Tension & Compression Force Gauge, Standard 15 lb/ 6804 G Capacity	#N/A	#N/A	#N/A	PCE	2115T14	#N/A	#N/A	#N/A	#N/A	0	#N/A	#N/A	#N/A	#N/A	#N/A	#N/A	#N/A	#N/A
HD-MS0183	Utilitech 200-Pack 8-in Nylon Cable Ties	#N/A	#N/A	#N/A	PCE	115314	#N/A	#N/A	#N/A	#N/A	0	#N/A	#N/A	#N/A	#N/A	#N/A	#N/A	#N/A	#N/A
HD-MS0185	Encoders Absolute Encoder, Bourns	#N/A	#N/A	#N/A	PCE	EMS22A50-B28-LS6-ND	#N/A	#N/A	#N/A	#N/A	0	#N/A	#N/A	#N/A	#N/A	#N/A	#N/A	#N/A	#N/A
HD-MS0186	Type 316 Stainless Steel Cup Point Set Screw, 6-32 Thread, 1/8" Long	#N/A	#N/A	#N/A	PCE	92313A142	#N/A	#N/A	#N/A	#N/A	0	#N/A	#N/A	#N/A	#N/A	#N/A	#N/A	#N/A	#N/A
HD-MS0187	Black Class 12.9 Socket Head Cap Screw, Alloy Steel, M4 Thread, 20mm Length, 0.70mm Pitch, Packs of 100	#N/A	#N/A	#N/A	PCE	91290A168	#N/A	#N/A	#N/A	#N/A	0	#N/A	#N/A	#N/A	#N/A	#N/A	#N/A	#N/A	#N/A
HD-MS0189	Black Class 12.9 Socket Head Cap Screw, Alloy Steel M4 Thread, 55mm Length, 0.70mm Pitch, Packs of 50	#N/A	#N/A	#N/A	PCE	91290A187	#N/A	#N/A	#N/A	#N/A	0	#N/A	#N/A	#N/A	#N/A	#N/A	#N/A	#N/A	#N/A
HD-MS0190	Black Class 12.9 Socket Head Cap Screw, Alloy Steel, M3 Thread, 12mm Length, 0.50mm Pitch	#N/A	#N/A	#N/A	PCE	91290A117	#N/A	#N/A	#N/A	#N/A	0	#N/A	#N/A	#N/A	#N/A	#N/A	#N/A	#N/A	#N/A
HD-MS0191	Black Class 12.9 Socket Head Cap Screw, Alloy Steel, M3 Thread, 25mm Length, 0.50mm Pitch, Packs of 100	#N/A	#N/A	#N/A	PCE	91290A125	#N/A	#N/A	#N/A	#N/A	0	#N/A	#N/A	#N/A	#N/A	#N/A	#N/A	#N/A	#N/A
HD-MS0192	1/4" Square Drive Socket, 12-Point Standard, 3/16" Size, 7/8" Overall Length, Chrome Finish	#N/A	#N/A	#N/A	PCE	5543A44	#N/A	#N/A	#N/A	#N/A	0	#N/A	#N/A	#N/A	#N/A	#N/A	#N/A	#N/A	#N/A
HD-MS0193	Screw, Lead, Misumi MTSBRK12-287-F7-R8-T7-Q8-S15-E5-FE0-FW10-FY1	#N/A	#N/A	#N/A	PCE	MTSBRK12-287-F7-R8-T7-Q8-S15-E5-FE0-FW10-FY1	#N/A	#N/A	#N/A	#N/A	0	#N/A	#N/A	#N/A	#N/A	#N/A	#N/A	#N/A	#N/A
HD-MS0194	Coupling, Set Screw, Misumi GSASL16-5-5	#N/A	#N/A	#N/A	PCE	GSASL16-5-5	#N/A	#N/A	#N/A	#N/A	0	#N/A	#N/A	#N/A	#N/A	#N/A	#N/A	#N/A	#N/A
HD-MS0197	Type 316 Stainless Steel Socket Head Cap Screw, M5 Thread, 12mm Length, .8mm Pitch	#N/A	#N/A	#N/A	PCE	MS2540012A400	#N/A	#N/A	#N/A	#N/A	MS2540012A40000	#N/A	#N/A	#N/A	#N/A	#N/A	#N/A	#N/A	#N/A
HD-MS0198	Black Class 12.9 Socket Head Cap Screw, Alloy Steel, M3 Thread, 14mm Length, 0.50mm Pitch, Packs of 100	#N/A	#N/A	#N/A	PCE	91290A119	#N/A	#N/A	#N/A	#N/A	0	#N/A	#N/A	#N/A	#N/A	#N/A	#N/A	#N/A	#N/A
HD-MS0199	Ultem Sheet, 0.040" Thick, 12" x 12"	#N/A	#N/A	#N/A	PCE	8685K41	#N/A	#N/A	#N/A	#N/A	0	#N/A	#N/A	#N/A	#N/A	#N/A	#N/A	#N/A	#N/A
HD-MS0200	High-Strength Electrical Insulating Ultem 1/4" Thick, 6" x 6"	#N/A	#N/A	#N/A	PCE	7612K51	#N/A	#N/A	#N/A	#N/A	0	#N/A	#N/A	#N/A	#N/A	#N/A	#N/A	#N/A	#N/A
HD-MS0201	General Purpose Tap, Through Hole (Plug), 2 x 0.4mm Thread Size	#N/A	#N/A	#N/A	PCE	8305A78	#N/A	#N/A	#N/A	#N/A	0	#N/A	#N/A	#N/A	#N/A	#N/A	#N/A	#N/A	#N/A
HD-MS0202	General Purpose Tap, Through Hole (Plug), 3 x 0.5mm Thread Size	#N/A	#N/A	#N/A	PCE	8305A32	#N/A	#N/A	#N/A	#N/A	0	#N/A	#N/A	#N/A	#N/A	#N/A	#N/A	#N/A	#N/A
HD-MS0203	Steel Compression Spring, Zinc-Plated Music Wire, 1.00" Long,.300" OD,.022" Wire	#N/A	#N/A	#N/A	PCE	CO300-022-1000-M	#N/A	#N/A	#N/A	#N/A	0	#N/A	#N/A	#N/A	#N/A	#N/A	#N/A	#N/A	#N/A
HD-MS0204	100 Sealed Skateboard/inline/Rollerblade Skate Bearing Ball Bearings	#N/A	#N/A	#N/A	PCE	kit708	#N/A	#N/A	#N/A	#N/A	kit708	#N/A	#N/A	#N/A	#N/A	#N/A	#N/A	#N/A	#N/A
HD-MS0205	TERMINAL REEL SUPPORT PLATE	#N/A	#N/A	#N/A	PCE	CRK-1002	#N/A	#N/A	#N/A	#N/A	0	#N/A	#N/A	#N/A	#N/A	#N/A	#N/A	#N/A	#N/A
HD-MS0206	3M Polyester Tape Green, 50.4 in x 72 yd 3.2 mil, 1 roll per case Bulk	#N/A	#N/A	#N/A	mm	51115647239	#N/A	#N/A	#N/A	#N/A	0	#N/A	#N/A	#N/A	#N/A	#N/A	#N/A	#N/A	#N/A
HD-MS0207	Steel Metric Ball-Nose Spring Plunger, M5x0.8 Thread, 3.4-5 lb. Nose Force	#N/A	#N/A	#N/A	PCE	3391A67	#N/A	#N/A	#N/A	#N/A	0	#N/A	#N/A	#N/A	#N/A	#N/A	#N/A	#N/A	#N/A
HD-MS0208	Brackets - 5 Series, Reversal Brackets with Tab	#N/A	#N/A	#N/A	PCE	HBLFSNB5	#N/A	#N/A	#N/A	#N/A	HBLFSNB5	#N/A	#N/A	#N/A	#N/A	#N/A	#N/A	#N/A	#N/A
HD-MS0209	Motor Isolator, cork 2mm	#N/A	#N/A	#N/A	PCE	0	#N/A	#N/A	#N/A	#N/A	0	#N/A	#N/A	#N/A	#N/A	#N/A	#N/A	#N/A	#N/A
HD-MS0210	Duralast/1/4 in. drive 13 mm. socket	#N/A	#N/A	#N/A	PCE	75-711	#N/A	#N/A	#N/A	#N/A	0	#N/A	#N/A	#N/A	#N/A	#N/A	#N/A	#N/A	#N/A
HD-MS0211	Borosilicate Glass Plate, 170mmx170mmx1/8"	#N/A	#N/A	#N/A	PCE	170X170X1/8"PLATE	#N/A	#N/A	#N/A	#N/A	0	#N/A	#N/A	#N/A	#N/A	#N/A	#N/A	#N/A	#N/A
HD-MS0211-1	Mini - Borosilicate Glass Bed 170mm x 170mm x +/-.76mm (6.693" x 6.693" +/-.030) Edges Ground and Chamfered	Y	0	0	PCE	03120669X0669G/C	Mechanical	6.75	Y	0	0	Allen Scientific	0	0	0	0	0	0	0
HD-MS0211-2	Mini - Borosilicate Glass Bed 170mm x 170mm x +/-.76mm (6.693" x 6.693" +/-.030) With PEI Lamination Applied	#N/A	#N/A	#N/A	PCE	0	#N/A	#N/A	#N/A	#N/A	0	#N/A	#N/A	#N/A	#N/A	#N/A	#N/A	#N/A	#N/A
HD-MS0211-3	Lamination Service, Customer Supplied Material/Mini - Borosilicate Glass Bed 170mm x 170mm x +/-.76mm (6.693" x 6.693" +/-.030)	#N/A	#N/A	#N/A	PCE	0	#N/A	#N/A	#N/A	#N/A	0	#N/A	#N/A	#N/A	#N/A	#N/A	#N/A	#N/A	#N/A
HD-MS0212	Aluminum hinge with screw and nut set	#N/A	#N/A	#N/A	PCE	HHPSN5-SET	#N/A	#N/A	#N/A	#N/A	HHPSN5-SET	#N/A	#N/A	#N/A	#N/A	#N/A	#N/A	#N/A	#N/A
HD-MS0213	Aluminum Hinge	#N/A	#N/A	#N/A	PCE	HHPSN5	#N/A	#N/A	#N/A	#N/A	HHPSN5	#N/A	#N/A	#N/A	#N/A	#N/A	#N/A	#N/A	#N/A
HD-MS0214	Magnetic latch and plate	#N/A	#N/A	#N/A	PCE	HMENP	#N/A	#N/A	#N/A	#N/A	HMENP	#N/A	#N/A	#N/A	#N/A	#N/A	#N/A	#N/A	#N/A
HD-MS0215	Handle, for sheet mount	#N/A	#N/A	#N/A	PCE	UWANEA10-80-27	#N/A	#N/A	#N/A	#N/A	UWANEA10-80-27	#N/A	#N/A	#N/A	#N/A	#N/A	#N/A	#N/A	#N/A
HD-MS0216	Panel Clamps	#N/A	#N/A	#N/A	PCE	HSCP1H-S-12	#N/A	#N/A	#N/A	#N/A	HSCP1H-S-12	#N/A	#N/A	#N/A	#N/A	#N/A	#N/A	#N/A	#N/A
HD-MS0217	Corner Bracket Set, 3-way type, black	#N/A	#N/A	#N/A	PCE	HBLCR5-B	#N/A	#N/A	#N/A	#N/A	HBLCR5-B	#N/A	#N/A	#N/A	#N/A	#N/A	#N/A	#N/A	#N/A
HD-MS0218	3M Polyester tape Green 12.5" roll, 3.2 mil	#N/A	#N/A	#N/A	mm	1569A933	#N/A	#N/A	#N/A	#N/A	0	#N/A	#N/A	#N/A	#N/A	#N/A	#N/A	#N/A	#N/A
HD-MS0218	Steel Piano Hinge with Holes, Black, .040" Thick, 1-1/16" Width	#N/A	#N/A	#N/A	PCE	1569A933	#N/A	#N/A	#N/A	#N/A	0	#N/A	#N/A	#N/A	#N/A	#N/A	#N/A	#N/A	#N/A
HD-MS0223	Black Class 12.9 Socket Head Cap Screw, Alloy Steel, M4 Thread, 8mm Length, 0.70mm Pitch	#N/A	#N/A	#N/A	PCE	91290A140	#N/A	#N/A	#N/A	#N/A	0	#N/A	#N/A	#N/A	#N/A	#N/A	#N/A	#N/A	#N/A
HD-MS0224	Gear Assembly	#N/A	#N/A	#N/A	PCE	25951	#N/A	#N/A	#N/A	#N/A	0	#N/A	#N/A	#N/A	#N/A	#N/A	#N/A	#N/A	#N/A
HD-MS0225	Miniature Saw Blade for Dremel Tools for Plastic/Wood, 1-1/2" Diameter,.015" Thick, 1/8" Arbor	#N/A	#N/A	#N/A	PCE	6448A23	#N/A	#N/A	#N/A	#N/A	0	#N/A	#N/A	#N/A	#N/A	#N/A	#N/A	#N/A	#N/A
HD-MS0226	Miniature Blade for Dremel-Type Tools for Ceramic & Acrylic, 7/8" Diameter, .007" Thick	#N/A	#N/A	#N/A	PCE	4301A23	#N/A	#N/A	#N/A	#N/A	0	#N/A	#N/A	#N/A	#N/A	#N/A	#N/A	#N/A	#N/A
HD-MS0227	General Purpose Tap, Starting (Taper), 5 x 0.8mm Thread Size	#N/A	#N/A	#N/A	PCE	8305A16	#N/A	#N/A	#N/A	#N/A	0	#N/A	#N/A	#N/A	#N/A	#N/A	#N/A	#N/A	#N/A
HD-MS0228	Plastic Head Thumb Screw, Knurled Head, M5 Thread, 0.8mm Pitch, 16mm Long, packs of 10, 96016A241	#N/A	#N/A	#N/A	PCE	96016A241	#N/A	#N/A	#N/A	#N/A	0	#N/A	#N/A	#N/A	#N/A	#N/A	#N/A	#N/A	#N/A
HD-MS0229	M4 x 25 Bolt, SHCS Black-Oxide	0	0	0	PCE	11103314	Hardware	0.316		0	11103314	Fastenal	11103314	Bin stock program Provided Fastenal totals for Foxglove demand and totals needed	Mcmaster	91290A176	0	0	0
HD-MS0230	Black Class 12.9 Socket Head Cap Screw, Alloy Steel, M2 Thread, 6mm Length, 0.4mm Pitch	0	0	0	PCE	91290A013	Hardware	0.0282		0	134596 or ?? 8050-0206	Fastenal	8050-0206	Bin stock program Provided Fastenal totals for Foxglove demand and totals needed	0	0	0	0	0
HD-MS0231	Latch Magnets for Aluminum Extrusions, 5 series	#N/A	#N/A	#N/A	PCE	HMEN5-5	#N/A	#N/A	#N/A	#N/A	0	#N/A	#N/A	#N/A	#N/A	#N/A	#N/A	#N/A	#N/A
HD-MS0232	Handles for Aluminum Extrusions, black, 19mm wide, set	#N/A	#N/A	#N/A	PCE	UPCN19-B-36-SET	#N/A	#N/A	#N/A	#N/A	0	#N/A	#N/A	#N/A	#N/A	#N/A	#N/A	#N/A	#N/A
HD-MS0233	L-shaped corner bracket	#N/A	#N/A	#N/A	PCE	SHPTLS5-SET	#N/A	#N/A	#N/A	#N/A	0	#N/A	#N/A	#N/A	#N/A	#N/A	#N/A	#N/A	#N/A
HD-MS0234	Knobs & Dials RIBBED .71" D T18 BK	#N/A	#N/A	#N/A	PCE	450-AE186	#N/A	#N/A	#N/A	#N/A	0	#N/A	#N/A	#N/A	#N/A	#N/A	#N/A	#N/A	#N/A
HD-MS0235	Metric Aluminum Unthreaded Spacer, 4.5mm OD, 8mm Length, M3 Screw Size	0	0	0	PCE	94669A615-M3 Screw Size	Hardware	0.21		0	11225-04164	Fastenal	94669A615	Bin stock program Provided Fastenal totals for Foxglove demand and totals needed	0	0	0	0	0
HD-MS0237	Ultem Sheet, 0.040" Thick, 12" x 24"	#N/A	#N/A	#N/A	PCE	8685K42	#N/A	#N/A	#N/A	#N/A	0	#N/A	#N/A	#N/A	#N/A	#N/A	#N/A	#N/A	#N/A
HD-MS0238	Ultem Film, .003" Thick, 24" x 12"	#N/A	#N/A	#N/A	PCE	7576K11	#N/A	#N/A	#N/A	#N/A	0	#N/A	#N/A	#N/A	#N/A	#N/A	#N/A	#N/A	#N/A
HD-MS0239	Ultem Film, .010" Thick, 24" x 12"	#N/A	#N/A	#N/A	PCE	7576K13	#N/A	#N/A	#N/A	#N/A	0	#N/A	#N/A	#N/A	#N/A	#N/A	#N/A	#N/A	#N/A
HD-MS0240	Ultem Sheet, 1/16" Thick, 12" x 12"	#N/A	#N/A	#N/A	PCE	8685K43	#N/A	#N/A	#N/A	#N/A	0	#N/A	#N/A	#N/A	#N/A	#N/A	#N/A	#N/A	#N/A
HD-MS0242	PEI 468 sheet, 12"x12" TAZ	#N/A	#N/A	#N/A	PCE	0	#N/A	#N/A	#N/A	#N/A	36-10A 12x12	#N/A	#N/A	#N/A	#N/A	#N/A	#N/A	#N/A	#N/A
HD-MS0243	PEI 468 sheet, 170x170 Mini	#N/A	#N/A	#N/A	PCE	0	#N/A	#N/A	#N/A	#N/A	36-10A 170x170 custom	#N/A	#N/A	#N/A	#N/A	#N/A	#N/A	#N/A	#N/A
HD-MS0244	Firm White Polyester Felt Strip, 1/4" Thick, 1" Width, Plain Back, 50'	0	0	0	ft	88085K311	Hardware/tools	0.0014763779528		0	88085K311	Mcmaster	88085K311	55 strips of 50 ft	0	0	0	0	0
HD-MS0245	Black-Oxide Class 12.9 Socket Head Cap Screw, Alloy Steel, M5 Thread, 35mm Length, 0.80mm Pitch, Packs of 50	#N/A	#N/A	#N/A	PCE	91290A256	#N/A	#N/A	#N/A	#N/A	0	#N/A	#N/A	#N/A	#N/A	#N/A	#N/A	#N/A	#N/A
HD-MS0246	Color-Coded Plastic Shim Stock, 15 Pieces, Assortment of 20" x 20"	#N/A	#N/A	#N/A	PCE	9513K44	#N/A	#N/A	#N/A	#N/A	0	#N/A	#N/A	#N/A	#N/A	#N/A	#N/A	#N/A	#N/A
HD-MS0247	Standard Nylon Cable Tie, 4" Long, 7/8" Bundle Diameter, 18 lb Tensile Strength, UV Black, Packs of 100	#N/A	#N/A	#N/A	PCE	7130K52	#N/A	#N/A	#N/A	#N/A	0	#N/A	#N/A	#N/A	#N/A	#N/A	#N/A	#N/A	#N/A
HD-MS0248	1/4" Square Drive Metric Socket, 6-PT Standard, 5.5mm Size, 7/8" Overall Length, Chrome Finish	#N/A	#N/A	#N/A	PCE	7195A13	#N/A	#N/A	#N/A	#N/A	0	#N/A	#N/A	#N/A	#N/A	#N/A	#N/A	#N/A	#N/A
HD-MS0249	UV-Resistant Cable Tie Holder, Adhesive Back/Screw Mount, 4-Way, for.18" Maximum Tie, Black	0	0	0	PCE	7582K22	Hardware	0.24		0	0	EDC (Electronics Distributors Corp.	7582k22	0	0	0	0	0	0
HD-MS0250	10 mil. Ultem tape with 3M467MP acrylic adhesive, Mini 170 x 170mm Adhesive applied to the gloss side	#N/A	#N/A	#N/A	PCE	36-10A	#N/A	#N/A	#N/A	#N/A	0	#N/A	#N/A	#N/A	#N/A	#N/A	#N/A	#N/A	#N/A
HD-MS0251	10 mil. Ultem tape with 3M467MP Acrylic adhesive, 300mm x 300mm Sheets adhesive applied to the gloss side	#N/A	#N/A	#N/A	PCE	36-10A-12x12	#N/A	#N/A	#N/A	#N/A	0	#N/A	#N/A	#N/A	#N/A	#N/A	#N/A	#N/A	#N/A
HD-MS0252	10 mil. Ultem tape with 3M467MP acrylic adhesive applied to the gloss side, Mini 170 x 170mm	#N/A	#N/A	#N/A	PCE	36-10A	#N/A	#N/A	#N/A	#N/A	0	#N/A	#N/A	#N/A	#N/A	#N/A	#N/A	#N/A	#N/A
HD-MS0253	10 mil. Ultem tape with 3M467MP Acrylic adhesive applied to the gloss side, 300mm x 300mm	#N/A	#N/A	#N/A	PCE	36-10A-12x12	#N/A	#N/A	#N/A	#N/A	0	#N/A	#N/A	#N/A	#N/A	#N/A	#N/A	#N/A	#N/A
HD-MS0254	3M 468MP Adhesive Transfer Tape - 12" x 60 yards	#N/A	#N/A	#N/A	mm	3M 468MP Adhesive Transfer Tape - 12" x 60 yards	#N/A	#N/A	#N/A	#N/A	0	#N/A	#N/A	#N/A	#N/A	#N/A	#N/A	#N/A	#N/A
HD-MS0255	Ultem PEI, 0.010" x 12" x 90ft rolls	#N/A	#N/A	#N/A	mm	SULT1000.010x12.000x360FT	#N/A	#N/A	#N/A	#N/A	0	#N/A	#N/A	#N/A	#N/A	#N/A	#N/A	#N/A	#N/A
HD-MS0256	Cut Charge for HD-MS0206 Will cut 4 rolls 12.5" wide from 1roll and send off cut along with order.	#N/A	#N/A	#N/A	PCE	00051115647239 - Cut Charge	#N/A	#N/A	#N/A	#N/A	0	#N/A	#N/A	#N/A	#N/A	#N/A	#N/A	#N/A	#N/A
HD-MS0257	Professional Self-Healing Cutting Mat Size: 18" W x 24" Black and Green	#N/A	#N/A	#N/A	PCE	B0025189VE	#N/A	#N/A	#N/A	#N/A	0	#N/A	#N/A	#N/A	#N/A	#N/A	#N/A	#N/A	#N/A
HD-MS0258	Cut Charge for Notching PP-FR0047, PP-FP0048, PP-FP0049	#N/A	#N/A	#N/A	PCE	0	#N/A	#N/A	#N/A	#N/A	0	#N/A	#N/A	#N/A	#N/A	#N/A	#N/A	#N/A	#N/A
HD-MS0259	Metric Steel Ball Bearing, Double Sealed Bearing No.627 for 7mm Shaft Diameter	#N/A	#N/A	#N/A	PCE	5972K502	#N/A	#N/A	#N/A	#N/A	0	#N/A	#N/A	#N/A	#N/A	#N/A	#N/A	#N/A	#N/A
HD-MS0260	Thread-Forming 410 Stainless Steel Screw for Brittle Plastic, Pan Head, 4-24 Thread, 1/2" Length, packs of 100	#N/A	#N/A	#N/A	PCE	97975A115	#N/A	#N/A	#N/A	#N/A	0	#N/A	#N/A	#N/A	#N/A	#N/A	#N/A	#N/A	#N/A
HD-MS0261	Aluminum Pan, NSF-Certified, 25-3/4" Long x 17-3/4" Wide x 2-1/4" High	#N/A	#N/A	#N/A	PCE	4733T12	#N/A	#N/A	#N/A	#N/A	0	#N/A	#N/A	#N/A	#N/A	#N/A	#N/A	#N/A	#N/A
HD-MS0262	Ultem PEI, 0.010" x 12.50" x 90ft rolls - Taz	#N/A	#N/A	#N/A	PCE	SULT1000.010x12.500x90FT	#N/A	#N/A	#N/A	#N/A	0	#N/A	#N/A	#N/A	#N/A	#N/A	#N/A	#N/A	#N/A
HD-MS0263	3M 468MP Adhesive Transfer Tape - 12.50" x 60 yards	#N/A	#N/A	#N/A	PCE	3M 468MP Adhesive Transfer Tape - 12.50" x 60 yards	#N/A	#N/A	#N/A	#N/A	0	#N/A	#N/A	#N/A	#N/A	#N/A	#N/A	#N/A	#N/A
HD-MS0265	Medium White F5 Felt Strip, 1/4" Thick, 1/2" Wide, Plain Back, 10' Length	#N/A	#N/A	#N/A	PCE	8344k52	#N/A	#N/A	#N/A	#N/A	0	#N/A	#N/A	#N/A	#N/A	#N/A	#N/A	#N/A	#N/A
HD-MS0266	Soft Gray F7 Felt Strip, 1/2" Thick, 1/4" Width, Plain Back, 10' Length	#N/A	#N/A	#N/A	PCE	8762K611	#N/A	#N/A	#N/A	#N/A	0	#N/A	#N/A	#N/A	#N/A	#N/A	#N/A	#N/A	#N/A
HD-MS0267	Hard Off-White S2 Felt Sheet, 1/4" Thick, 12" x 12", S2-32, Plain Backed	#N/A	#N/A	#N/A	PCE	8759k82	#N/A	#N/A	#N/A	#N/A	0	#N/A	#N/A	#N/A	#N/A	#N/A	#N/A	#N/A	#N/A
HD-MS0268	Foam Selector Pack, 13 Pieces of Different Material	#N/A	#N/A	#N/A	PCE	2172T21	#N/A	#N/A	#N/A	#N/A	0	#N/A	#N/A	#N/A	#N/A	#N/A	#N/A	#N/A	#N/A
HD-MS0269	Wire-Reinforced Flexible Graphite Packing, 1/4" Size, 5' Length	#N/A	#N/A	#N/A	PCE	13005k133	#N/A	#N/A	#N/A	#N/A	0	#N/A	#N/A	#N/A	#N/A	#N/A	#N/A	#N/A	#N/A
HD-MS0270	Lubricated Graphite Aramid Packing, 1/4" Size, 5' Length	#N/A	#N/A	#N/A	PCE	12945k14	#N/A	#N/A	#N/A	#N/A	0	#N/A	#N/A	#N/A	#N/A	#N/A	#N/A	#N/A	#N/A
HD-MS0271	Graphite-Impregnated Aramid Packing, 1/4" Size, 5' Length	#N/A	#N/A	#N/A	PCE	9518K83	#N/A	#N/A	#N/A	#N/A	0	#N/A	#N/A	#N/A	#N/A	#N/A	#N/A	#N/A	#N/A
HD-MS0272	Carbon-Reinforced Flexible Graphite Packing, 1/4" Size, 5 ft Length	#N/A	#N/A	#N/A	PCE	8322K56	#N/A	#N/A	#N/A	#N/A	0	#N/A	#N/A	#N/A	#N/A	#N/A	#N/A	#N/A	#N/A
HD-MS0273	1-1/2" Width x 60 Yds L, 7 Day, 3M #2090, Blue Long-Life Masking Tape	#N/A	#N/A	#N/A	PCE	7776A25	#N/A	#N/A	#N/A	#N/A	0	#N/A	#N/A	#N/A	#N/A	#N/A	#N/A	#N/A	#N/A
HD-MS0274	12" x 18" Vantage Self-Healing Cutting Mat-Blue 10691	#N/A	#N/A	#N/A	PCE	10691	#N/A	#N/A	#N/A	#N/A	0	#N/A	#N/A	#N/A	#N/A	#N/A	#N/A	#N/A	#N/A
HD-MS0275	12" x 18" Vantage Self-Healing Cutting Mat-Black 10671	#N/A	#N/A	#N/A	PCE	10671	#N/A	#N/A	#N/A	#N/A	0	#N/A	#N/A	#N/A	#N/A	#N/A	#N/A	#N/A	#N/A
HD-MS0276	#2/0 x 1 ft. Zinc-Plated Passing Link Chain	#N/A	#N/A	#N/A	PCE	0	#N/A	#N/A	#N/A	#N/A	0	#N/A	#N/A	#N/A	#N/A	#N/A	#N/A	#N/A	#N/A
HD-MS0277	Bearing 627 Ball Bearings 627 RS - BLACK	Y	0	0	PCE	627-2RS	Mechanical	0.65		0	0	Just Great Bearings	627-2RS	SB Confirmed delivery middle October.	0	0	0	0	0
HD-MS0278	3M 468MP Adhesive Transfer Tape - 14.40"x60 yards - TAZ	#N/A	#N/A	#N/A	PCE	TAPE3M468MP.005x14.400x60yd	#N/A	#N/A	#N/A	#N/A	0	#N/A	#N/A	#N/A	#N/A	#N/A	#N/A	#N/A	#N/A
HD-MS0280	Miniature Cutoff Wheel for Dremel-Type Tools for Most Metals, 1-1/2" Diameter, 0.040" Thick, 90 Grit, packs of 12	#N/A	#N/A	#N/A	PCE	1257A88	#N/A	#N/A	#N/A	#N/A	0	#N/A	#N/A	#N/A	#N/A	#N/A	#N/A	#N/A	#N/A
HD-MS0281	Miniature Cutoff Wheel for Dremel-Type Tools for Soft Metals, 1-1/2" Diameter, packs of 2	#N/A	#N/A	#N/A	PCE	1257A31	#N/A	#N/A	#N/A	#N/A	0	#N/A	#N/A	#N/A	#N/A	#N/A	#N/A	#N/A	#N/A
HD-MS0282	608-2RS ABEC3/C3 Rubber Sealed Bearing - BLACK	Y	0	0	PCE	608-2RS ABEC3/C3	Mechanical	0.42	Y	0	608-2RS ABEC3/C3	Just Great Bearings	608-2RS ABEC3/C3	SB Confirmed delivery middle October.	0	0	0	0	0
HD-MS0283	Coupling, Set Screw, Misumi GSASL16-5-5-NAB	#N/A	#N/A	#N/A	PCE	GSASL16-5-5-NAB	#N/A	#N/A	#N/A	#N/A	GSASL16-5-5-NAB	#N/A	#N/A	#N/A	#N/A	#N/A	#N/A	#N/A	#N/A
HD-MS0284	Metric 18-8 Stainless Steel Unthreaded Spacer, 6mm OD, 20mm Length, M4 Screw Size	#N/A	#N/A	#N/A	PCE	92871A636	#N/A	#N/A	#N/A	#N/A	0	#N/A	#N/A	#N/A	#N/A	#N/A	#N/A	#N/A	#N/A
HD-MS0285	Metric 18-8 Stainless Steel Unthreaded Spacer, 4.5mm OD, 20mm Lenght, M3 Screw Size	#N/A	#N/A	#N/A	PCE	92871A541	#N/A	#N/A	#N/A	#N/A	0	#N/A	#N/A	#N/A	#N/A	#N/A	#N/A	#N/A	#N/A
HD-MS0286	Mil. Spec. Grommet, Fits 7/16" Diameter Hole & 3/32" Thick Panel, MS-35489-146	#N/A	#N/A	#N/A	PCE	9307K181	#N/A	#N/A	#N/A	#N/A	0	#N/A	#N/A	#N/A	#N/A	#N/A	#N/A	#N/A	#N/A
HD-MS0287	Metric 18-8 Stainless Steel Unthreaded Spacer, 8mm OD, 10mm Length, M3 Screw Size	#N/A	#N/A	#N/A	PCE	11225-04326	#N/A	#N/A	#N/A	#N/A	0	#N/A	#N/A	#N/A	#N/A	#N/A	#N/A	#N/A	#N/A
HD-MS0288	Adhesive-Back Bumper, Tapered, Polyurethane, 1/2" Wide, 15/64" High, Black	#N/A	#N/A	#N/A	PCE	503049	#N/A	#N/A	#N/A	#N/A	0	#N/A	#N/A	#N/A	#N/A	#N/A	#N/A	#N/A	#N/A
HD-MS0289	Nylon Loop Clamp, 5/16" ID, Black	#N/A	#N/A	#N/A	PCE	708911	#N/A	#N/A	#N/A	#N/A	0	#N/A	#N/A	#N/A	#N/A	#N/A	#N/A	#N/A	#N/A
HD-MS0290	Mil. Spec. Grommet, Fits 9/16" Diameter Hole & 1/16" Thick Panel, MS-35489-9	#N/A	#N/A	#N/A	PCE	11225-04229	#N/A	#N/A	#N/A	#N/A	0	#N/A	#N/A	#N/A	#N/A	#N/A	#N/A	#N/A	#N/A
HD-MS0291	Type 316 Stainless Steel Cotter Pin 1/16" Diameter, 3/4" Length	#N/A	#N/A	#N/A	PCE	98355A020	#N/A	#N/A	#N/A	#N/A	0	#N/A	#N/A	#N/A	#N/A	#N/A	#N/A	#N/A	#N/A
HD-MS0292	Ultem PEI, 7 3/8" x 12" x 90ft rolls - MINI	#N/A	#N/A	#N/A	mm	0	#N/A	#N/A	#N/A	#N/A	0	#N/A	#N/A	#N/A	#N/A	#N/A	#N/A	#N/A	#N/A
HD-MS0293	Ultem PEI, 12.35" x 12" x 90ft rolls - TAZ	#N/A	#N/A	#N/A	mm	0	#N/A	#N/A	#N/A	#N/A	0	#N/A	#N/A	#N/A	#N/A	#N/A	#N/A	#N/A	#N/A
HD-MS0294	3M 468MP Adhesive Transfer Tape - 7 3/8" x 60 Yards - MINI	#N/A	#N/A	#N/A	PCE	0	#N/A	#N/A	#N/A	#N/A	0	#N/A	#N/A	#N/A	#N/A	#N/A	#N/A	#N/A	#N/A
HD-MS0295	3M 468MP Adhesive Transfer Tape - 12.35" x 60 Yards - TAZ	#N/A	#N/A	#N/A	PCE	0	#N/A	#N/A	#N/A	#N/A	0	#N/A	#N/A	#N/A	#N/A	#N/A	#N/A	#N/A	#N/A
HD-MS0296	Steel Retractable Spring Plunger with L-Handle without Lock Element, 1/2"-13, 1-5 lb. Nose Force	#N/A	#N/A	#N/A	PCE	8498A66	#N/A	#N/A	#N/A	#N/A	0	#N/A	#N/A	#N/A	#N/A	#N/A	#N/A	#N/A	#N/A
HD-MS0297	Steel Retractable Spring Plunger with Pull Ring with Lock Nose, NO Element, 1/4"-20, 1-2.5 lb. Force	#N/A	#N/A	#N/A	PCE	8487A21	#N/A	#N/A	#N/A	#N/A	0	#N/A	#N/A	#N/A	#N/A	#N/A	#N/A	#N/A	#N/A
HD-MS0298	Steel Retractable Spring Plunger with Pull Ring with Lock Nose, NO Element, 1/4"-20, 1-2.5 lb. Force (copy)	#N/A	#N/A	#N/A	PCE	8497A41	#N/A	#N/A	#N/A	#N/A	0	#N/A	#N/A	#N/A	#N/A	#N/A	#N/A	#N/A	#N/A
HD-MS0300	3M 468MP Adhesive Transfer Tape - 24" x 60 yds	#N/A	#N/A	#N/A	PCE	S-13995	#N/A	#N/A	#N/A	#N/A	0	#N/A	#N/A	#N/A	#N/A	#N/A	#N/A	#N/A	#N/A
HD-MS0301	Boardwalk KFT1840900 Kraft Paper, 18" x 900ft, Brown	#N/A	#N/A	#N/A	PCE	BWK KFT1840900	#N/A	#N/A	#N/A	#N/A	0	#N/A	#N/A	#N/A	#N/A	#N/A	#N/A	#N/A	#N/A
HD-MS0302	0.010 X 26.000 WIDE X 90 FT NAT ULTEM 1000 FILM [EA]	#N/A	#N/A	#N/A	PCE	SULT1000NA.010X26.000X90FT	#N/A	#N/A	#N/A	#N/A	0	#N/A	#N/A	#N/A	#N/A	#N/A	#N/A	#N/A	#N/A
HD-MS0303	Scour Pad Nylon	#N/A	#N/A	#N/A	PCE	0	#N/A	#N/A	#N/A	#N/A	0	#N/A	#N/A	#N/A	#N/A	#N/A	#N/A	#N/A	#N/A
HD-MS0304	Scour Pad Polyester	#N/A	#N/A	#N/A	PCE	0	#N/A	#N/A	#N/A	#N/A	0	#N/A	#N/A	#N/A	#N/A	#N/A	#N/A	#N/A	#N/A
HD-MS0305	Borosilicate Glass Plate, 170mmx170mmx1/8" rounded corners	#N/A	#N/A	#N/A	PCE	170X170X1/8"PLATE	#N/A	#N/A	#N/A	#N/A	0	#N/A	#N/A	#N/A	#N/A	#N/A	#N/A	#N/A	#N/A
HD-MS0306	3M 468MP Adhesive Transfer Tape 8.625" x 60 Yards (Rolls need to be cut with clean usable edges)	#N/A	#N/A	#N/A	PCE	TAPE3M468MP.005x8.6250x60YD	#N/A	#N/A	#N/A	#N/A	0	#N/A	#N/A	#N/A	#N/A	#N/A	#N/A	#N/A	#N/A
HD-MS0307	3M 468MP Adhesive Transfer Tape 13.750" x 60 Yards (Rolls need to be cut with clean usable edges)	#N/A	#N/A	#N/A	PCE	TAPE3M468MP.005x13.750x60YD	#N/A	#N/A	#N/A	#N/A	0	#N/A	#N/A	#N/A	#N/A	#N/A	#N/A	#N/A	#N/A
HD-MS0308	Ultem PEI 13.750" X 90'	#N/A	#N/A	#N/A	PCE	SULT1000NA.010X13.750X90F	#N/A	#N/A	#N/A	#N/A	0	#N/A	#N/A	#N/A	#N/A	#N/A	#N/A	#N/A	#N/A
HD-MS0309	Ultem PEI 8.625" X 90'	#N/A	#N/A	#N/A	PCE	SULT1000NA.010X8.625X90FT	#N/A	#N/A	#N/A	#N/A	0	#N/A	#N/A	#N/A	#N/A	#N/A	#N/A	#N/A	#N/A
HD-MS0310	TAPE3M468MP.005X26.000X60YD .005" THK 3M ADHESIVE 468MP 26" WIDE X 60 YARDS	0	0	0	PCE	TAPE3M468MP.005X26.000X60YD .005"	Mechanical	409.99		HBM	TAPE3M468MP.005X26.000X60YD .005"	Pack n Tape	0	Pull in 2 logs as first articles before production units. TS	0	0	0	0	0
HD-MS0311	SULT1000NA.010X26.000X90FT - 0.010 X 26.000 WIDE X 90 FT NAT ULTEM 1000 FILM	0	0	0	PCE	70079172-C	Mechanical	730		0	70079172-C or ??SULT1000NA.010X26.000X90FT	SABIC / Professional Plastics	0	Per Toni- 'we will review in December'Toni has these / Calculations for PEI ~ 20 cm lengths are used and we get 3 units off of the width of 26” we need 200mm lengths so we will need 9656.16 feet of material / 65 foot rolls = 10.09 rolls at $730.00 per = 7365.70 / 3050 =	0	0	0	0	0
HD-MS0312	Scour Pad Scotch-brite 76	#N/A	#N/A	#N/A	PCE	0	#N/A	#N/A	#N/A	#N/A	0	#N/A	#N/A	#N/A	#N/A	#N/A	#N/A	#N/A	#N/A
HD-MS0313	Scour Pad Scotch-brite 86	#N/A	#N/A	#N/A	PCE	0	#N/A	#N/A	#N/A	#N/A	0	#N/A	#N/A	#N/A	#N/A	#N/A	#N/A	#N/A	#N/A
HD-MS0314	Scour Pad Scotch-brite 450	#N/A	#N/A	#N/A	PCE	0	#N/A	#N/A	#N/A	#N/A	0	#N/A	#N/A	#N/A	#N/A	#N/A	#N/A	#N/A	#N/A
HD-MS0315	Scour Pad Scotch-brite 530	#N/A	#N/A	#N/A	PCE	0	#N/A	#N/A	#N/A	#N/A	0	#N/A	#N/A	#N/A	#N/A	#N/A	#N/A	#N/A	#N/A
HD-MS0316	Scour Pad Scotch-brite 550	#N/A	#N/A	#N/A	PCE	0	#N/A	#N/A	#N/A	#N/A	0	#N/A	#N/A	#N/A	#N/A	#N/A	#N/A	#N/A	#N/A
HD-MS0317	Metric Aluminum Unthreaded Spacer, 8mm OD, 8mm Length, M3 Screw Size	#N/A	#N/A	#N/A	PCE	94669A757	#N/A	#N/A	#N/A	#N/A	0	#N/A	#N/A	#N/A	#N/A	#N/A	#N/A	#N/A	#N/A
HD-MS0318	Highly Corrosion-Resistant 6063 Aluminum, Architectural, 9/16" OD, 0.118" Wall Thickness	#N/A	#N/A	#N/A	ft	1658T34	#N/A	#N/A	#N/A	#N/A	0	#N/A	#N/A	#N/A	#N/A	#N/A	#N/A	#N/A	#N/A
HD-MS0319	Multipurpose 6061 Aluminum Rod, 5/8" Diameter	#N/A	#N/A	#N/A	ft	8974K48	#N/A	#N/A	#N/A	#N/A	0	#N/A	#N/A	#N/A	#N/A	#N/A	#N/A	#N/A	#N/A
HD-MS0320	BONDit B-45TH	#N/A	#N/A	#N/A	PCE	0	#N/A	#N/A	#N/A	#N/A	0	#N/A	#N/A	#N/A	#N/A	#N/A	#N/A	#N/A	#N/A
HD-MS0321	BONDit B-482TH	#N/A	#N/A	#N/A	PCE	0	#N/A	#N/A	#N/A	#N/A	0	#N/A	#N/A	#N/A	#N/A	#N/A	#N/A	#N/A	#N/A
HD-MS0322	BONDit A-3	#N/A	#N/A	#N/A	PCE	0	#N/A	#N/A	#N/A	#N/A	0	#N/A	#N/A	#N/A	#N/A	#N/A	#N/A	#N/A	#N/A
HD-MS0323	One sheet Size 24" x 36", 3M 8153LE (300LSE) - 8153-24x36	#N/A	#N/A	#N/A	PCE	8153-24x36	#N/A	#N/A	#N/A	#N/A	0	#N/A	#N/A	#N/A	#N/A	#N/A	#N/A	#N/A	#N/A
HD-MS0324	Pack of 10 sheets Size 12" x 12", 3M 9474LE 300LSE	#N/A	#N/A	#N/A	PCE	9474-12x12-10pk	#N/A	#N/A	#N/A	#N/A	0	#N/A	#N/A	#N/A	#N/A	#N/A	#N/A	#N/A	#N/A
HD-MS0325	3M Adhesive Transfer Tape 467MP Clear, 24 in x 60 yd 2.0 mil	#N/A	#N/A	#N/A	PCE	0	#N/A	#N/A	#N/A	#N/A	0	#N/A	#N/A	#N/A	#N/A	#N/A	#N/A	#N/A	#N/A
HD-MS0326	Rocketfish™ - Tilting TV Wall Mount for Most 32" to 70" Flat-Panel TVs - Black	#N/A	#N/A	#N/A	PCE	RF-TVMLPT03	#N/A	#N/A	#N/A	#N/A	0	#N/A	#N/A	#N/A	#N/A	#N/A	#N/A	#N/A	#N/A
HD-MS0327	Reltek BONDit Deluxe Kit	#N/A	#N/A	#N/A	PCE	0	#N/A	#N/A	#N/A	#N/A	0	#N/A	#N/A	#N/A	#N/A	#N/A	#N/A	#N/A	#N/A
HD-MS0328	Ultem Sheet, 1/16" Thick, 12" x 24"	#N/A	#N/A	#N/A	PCE	8685K44	#N/A	#N/A	#N/A	#N/A	0	#N/A	#N/A	#N/A	#N/A	#N/A	#N/A	#N/A	#N/A
HD-MS0329	Ultem Sheet, 3/32" Thick, 12" x 24"	#N/A	#N/A	#N/A	PCE	8685K46	#N/A	#N/A	#N/A	#N/A	0	#N/A	#N/A	#N/A	#N/A	#N/A	#N/A	#N/A	#N/A
HD-MS0330	Ultem Sheet, 1/8" Thick, 12" x 24"	#N/A	#N/A	#N/A	PCE	8685K48	#N/A	#N/A	#N/A	#N/A	0	#N/A	#N/A	#N/A	#N/A	#N/A	#N/A	#N/A	#N/A
HD-MS0331	Adhesive roll, 400 mm wide x 50 meters	#N/A	#N/A	#N/A	PCE	0	#N/A	#N/A	#N/A	#N/A	0	#N/A	#N/A	#N/A	#N/A	#N/A	#N/A	#N/A	#N/A
HD-MS0332	20mm x 60mm Black V-Slot Rail 1500mm Long	#N/A	#N/A	#N/A	PCE	0	#N/A	#N/A	#N/A	#N/A	0	#N/A	#N/A	#N/A	#N/A	#N/A	#N/A	#N/A	#N/A
HD-MS0333	20mm x 40mm Black V-Slot Rail 1500mm Long	#N/A	#N/A	#N/A	PCE	0	#N/A	#N/A	#N/A	#N/A	0	#N/A	#N/A	#N/A	#N/A	#N/A	#N/A	#N/A	#N/A
HD-MS0334	Plastic Thumb Screw Head Tee, Fits M5 Screw Size, Black	#N/A	#N/A	#N/A	PCE	91175A081	#N/A	#N/A	#N/A	#N/A	0	#N/A	#N/A	#N/A	#N/A	#N/A	#N/A	#N/A	#N/A
HD-MS0335	Black Adhesive-Back Bumper Round, Polyurethane, Medium-Hard, 1/2" Wide, 1/4" High	#N/A	#N/A	#N/A	PCE	95495K22	#N/A	#N/A	#N/A	#N/A	0	#N/A	#N/A	#N/A	#N/A	#N/A	#N/A	#N/A	#N/A
HD-MS0336	Black Adhesive-Back Bumper, Square, Polyurethane, 3/4" Wide, 1/4" High	#N/A	#N/A	#N/A	PCE	95495K716	#N/A	#N/A	#N/A	#N/A	0	#N/A	#N/A	#N/A	#N/A	#N/A	#N/A	#N/A	#N/A
HD-MS0336	Black Adhesive-Back Bumper, Square, Polyurethane, 3/4" Wide, 1/4" High (copy)	#N/A	#N/A	#N/A	PCE	95495K716	#N/A	#N/A	#N/A	#N/A	0	#N/A	#N/A	#N/A	#N/A	#N/A	#N/A	#N/A	#N/A
HD-MS0337	Ultem PEI Sample Roll of 65 Feet (99162998 TEMPALUX ULTEM ROLL 0.003 THK X 26" WIDE)	#N/A	#N/A	#N/A	PCE	99162998	#N/A	#N/A	#N/A	#N/A	0	#N/A	#N/A	#N/A	#N/A	#N/A	#N/A	#N/A	#N/A
HD-MS0338	Embedded Bowden Couplings - For Metal (3.00mm Filament)	#N/A	#N/A	#N/A	PCE	0	#N/A	#N/A	#N/A	#N/A	0	#N/A	#N/A	#N/A	#N/A	#N/A	#N/A	#N/A	#N/A
HD-MS0339	Embedded Bowden Couplings - For Metal (1.75mm Filament)	#N/A	#N/A	#N/A	PCE	0	#N/A	#N/A	#N/A	#N/A	0	#N/A	#N/A	#N/A	#N/A	#N/A	#N/A	#N/A	#N/A
HD-MS0340	Embedded Bowden Couplings - For Plastic (1.75mm Filament)	#N/A	#N/A	#N/A	PCE	0	#N/A	#N/A	#N/A	#N/A	0	#N/A	#N/A	#N/A	#N/A	#N/A	#N/A	#N/A	#N/A
HD-MS0341	Groove Mount Bowden Adaptor - 1.75mm Filament (4mm OD Tubing)	#N/A	#N/A	#N/A	PCE	0	#N/A	#N/A	#N/A	#N/A	0	#N/A	#N/A	#N/A	#N/A	#N/A	#N/A	#N/A	#N/A
HD-MS0342	Groove Mount Bowden Adaptor - 3mm Filament (1/4" OD Tubing)	#N/A	#N/A	#N/A	PCE	0	#N/A	#N/A	#N/A	#N/A	0	#N/A	#N/A	#N/A	#N/A	#N/A	#N/A	#N/A	#N/A
HD-MS0343	Threaded Bowden Coupling (1.75mm Filament)	#N/A	#N/A	#N/A	PCE	0	#N/A	#N/A	#N/A	#N/A	0	#N/A	#N/A	#N/A	#N/A	#N/A	#N/A	#N/A	#N/A
HD-MS0344	Threaded Bowden Coupling (3mm Filament)	#N/A	#N/A	#N/A	PCE	0	#N/A	#N/A	#N/A	#N/A	0	#N/A	#N/A	#N/A	#N/A	#N/A	#N/A	#N/A	#N/A
HD-MS0345	KNOB PLASTIC .250 DIA BLACK	#N/A	#N/A	#N/A	PCE	226-3128-ND	#N/A	#N/A	#N/A	#N/A	11K5019-KCNB	#N/A	#N/A	#N/A	#N/A	#N/A	#N/A	#N/A	#N/A
HD-MS0346	KNOB SKIRTED THERMOSET 1/4	#N/A	#N/A	#N/A	PCE	5700E	#N/A	#N/A	#N/A	#N/A	5700E	#N/A	#N/A	#N/A	#N/A	#N/A	#N/A	#N/A	#N/A
HD-MS0347	Coupling & Set Screw, OD: 13mm Black Anodized	#N/A	#N/A	#N/A	PCE	0	#N/A	#N/A	#N/A	#N/A	0	#N/A	#N/A	#N/A	#N/A	#N/A	#N/A	#N/A	#N/A
HD-MS0348	ESD Foam 40mm x 20mm x 10mm - Extruder Pin Protector	#N/A	#N/A	#N/A	PCE	015-29146	#N/A	#N/A	#N/A	#N/A	015-29146	#N/A	#N/A	#N/A	#N/A	#N/A	#N/A	#N/A	#N/A
HD-MS0349	PEI (10mil) with 3M 468 adhesive attached, heat-treated, TAZ	#N/A	#N/A	#N/A	PCE	0	#N/A	#N/A	#N/A	#N/A	0	#N/A	#N/A	#N/A	#N/A	#N/A	#N/A	#N/A	#N/A
HD-MS0350	PEI (10mil) with 3M 468 adhesive attached, heat-treated, Mini	#N/A	#N/A	#N/A	PCE	0	#N/A	#N/A	#N/A	#N/A	0	#N/A	#N/A	#N/A	#N/A	#N/A	#N/A	#N/A	#N/A
HD-MS0351	Helical Flexible Shaft Coupling with Set Screw - X10835-5mm-5mm - Anodize IAW HPS1000	Y	0	0	PCE	30070	Mechanical	6.33		Helical Products Company, Inc.	30070	Helical Products Company, Inc.	PO11245	0	0	0	0	0	0
HD-MS0352	Push-to-Connect Tube Fitting for Air, Wye for 6mm Tube OD, for pneumatic line	#N/A	#N/A	#N/A	PCE	P105263	#N/A	#N/A	#N/A	#N/A	5225K87	#N/A	#N/A	#N/A	#N/A	#N/A	#N/A	#N/A	#N/A
HD-MS0353	Push-to-Connect Tube Fitting for Air, Reducing Straight Connector for 8mm x 6mm Tube OD, for pneumatic line	#N/A	#N/A	#N/A	PCE	P109264	#N/A	#N/A	#N/A	#N/A	5225K948	#N/A	#N/A	#N/A	#N/A	#N/A	#N/A	#N/A	#N/A
HD-MS0354	Plastic Thumb Screw Head, Knurled, Fits M3 Screw Size, Black,	#N/A	#N/A	#N/A	PCE	91175A061	#N/A	#N/A	#N/A	#N/A	0	#N/A	#N/A	#N/A	#N/A	#N/A	#N/A	#N/A	#N/A
HD-MS0355	BuyCheapCables® 12" White Nylon Cable Ties Heavy Duty Self Locking 7.5mm with 120lb Tensile Strength, 100-pack	#N/A	#N/A	#N/A	PCE	22099923213	#N/A	#N/A	#N/A	#N/A	0	#N/A	#N/A	#N/A	#N/A	#N/A	#N/A	#N/A	#N/A
HD-MS0356	1/2" Pink ESD Foam 22" x 28" for trays	#N/A	#N/A	#N/A	PCE	0	#N/A	#N/A	#N/A	#N/A	0	#N/A	#N/A	#N/A	#N/A	#N/A	#N/A	#N/A	#N/A
HD-MS0357	1/8" White Foam 20" x 24" for trays	#N/A	#N/A	#N/A	PCE	0	#N/A	#N/A	#N/A	#N/A	0	#N/A	#N/A	#N/A	#N/A	#N/A	#N/A	#N/A	#N/A
HD-MS0358	Z Lead Screw Nut	#N/A	#N/A	#N/A	PCE	0	#N/A	#N/A	#N/A	#N/A	0	#N/A	#N/A	#N/A	#N/A	#N/A	#N/A	#N/A	#N/A
HD-MS0359	#4 Screw Thread Protectors - Black	#N/A	#N/A	#N/A	PCE	#3-093-180-TP	#N/A	#N/A	#N/A	#N/A	#3-093-180-TP	#N/A	#N/A	#N/A	#N/A	#N/A	#N/A	#N/A	#N/A
HD-MS0360	Stainless Steel Unthreaded Spacer 8 mm OD, 8 mm Length, for M3 Screw Size	Yes	#N/A	#N/A	PCE	92871A043	#N/A	1.15	#N/A	#N/A	0	Fastenal	11225-04477	#N/A	#N/A	#N/A	#N/A	#N/A	#N/A
HD-MS0361	Mounting Bumper, Cylindrical, .75X.16 40 per pad	#N/A	#N/A	#N/A	PCE	517SJ-5744 BLACK	#N/A	#N/A	#N/A	#N/A	SJ-5744 BLACK	#N/A	#N/A	#N/A	#N/A	#N/A	#N/A	#N/A	#N/A
HD-MS0362	Round Head Screw for Wood, Slotted, Brass, Number 2, 3/8" Long, packs of 100	#N/A	#N/A	#N/A	pkg, 100	92407A079	#N/A	#N/A	#N/A	#N/A	0	#N/A	#N/A	#N/A	#N/A	#N/A	#N/A	#N/A	#N/A
HD-MS0363	Round Head Screw for Wood, Slotted, Brass, Number 4, 3/8" Long, packs of 100	#N/A	#N/A	#N/A	pkg, 100	92407A108	#N/A	#N/A	#N/A	#N/A	0	#N/A	#N/A	#N/A	#N/A	#N/A	#N/A	#N/A	#N/A
HD-MS0364	Round Head Screw for Wood, Slotted, Brass, Number 6, 3/8" Long, packs of 100	#N/A	#N/A	#N/A	pkg, 100	92407A146	#N/A	#N/A	#N/A	#N/A	0	#N/A	#N/A	#N/A	#N/A	#N/A	#N/A	#N/A	#N/A
HD-MS0365	PEI Sheet, Opaque Natural, ASTM D5205 PEI0113, 0.03" Thick, 12" Width, 12" Length	#N/A	#N/A	#N/A	PCE	B0013HKZTA	#N/A	#N/A	#N/A	#N/A	ULT-0030-E	#N/A	#N/A	#N/A	#N/A	#N/A	#N/A	#N/A	#N/A
HD-MS0366	Ultem Film, .020" Thick, 24" x 12"	#N/A	#N/A	#N/A	PCE	7576K14	#N/A	#N/A	#N/A	#N/A	0	#N/A	#N/A	#N/A	#N/A	#N/A	#N/A	#N/A	#N/A
HD-MS0367	Ultem Film, .040" Thick, 12" x 24"	#N/A	#N/A	#N/A	PCE	8685K42	#N/A	#N/A	#N/A	#N/A	0	#N/A	#N/A	#N/A	#N/A	#N/A	#N/A	#N/A	#N/A
HD-NT0001	Metric Zinc-Plated Steel Nylon-Insert Locknut, Class 8, M3 Screw sz, .5MM pitch, 5.5MM W, 4MM H	0	0	0	PCE	90576A102	Hardware	0.0494		0	40143	Fastenal	40143	Bin stock program Provided Fastenal totals for Foxglove demand and totals needed	Mcmaster	90576A102	0	0	0
HD-NT0002	M8 Nyloc Nut, Zinc Plated	0	0	0	PCE	90576A117	Hardware	0.0321		0	40163	Fastenal	40163	Bin stock program Provided Fastenal totals for Foxglove demand and totals needed	Mcmaster	90576A117	0	0	0
HD-NT0004	M3 Nut, Steel, Zinc Plated	0	0	Beige	PCE	90591A121	Hardware	0.0055		0	40302	Fastenal	40302	Bin stock program Provided Fastenal totals for Foxglove demand and totals needed	Mcmaster	90591A121	0	0	0
HD-NT0005	M8 Nut, Thin, Steel, Zinc Plated	#N/A	#N/A	#N/A	PCE	ns8101-0008/zn	#N/A	#N/A	#N/A	#N/A	0	#N/A	#N/A	#N/A	#N/A	#N/A	#N/A	#N/A	#N/A
HD-NT0006	Standoff, M3 Female Threaded Hex, 16mm long	#N/A	#N/A	#N/A	PCE	92080A425	#N/A	#N/A	#N/A	#N/A	0	#N/A	#N/A	#N/A	#N/A	#N/A	#N/A	#N/A	#N/A
HD-NT0007	M4 Wing Nut, Steel, Zinc Plated	#N/A	#N/A	#N/A	PCE	94300A310	#N/A	#N/A	#N/A	#N/A	0	#N/A	#N/A	#N/A	#N/A	#N/A	#N/A	#N/A	#N/A
HD-NT0008	M3 Nut, Plain Steel	#N/A	#N/A	#N/A	PCE	90592A009	#N/A	#N/A	#N/A	#N/A	0	#N/A	#N/A	#N/A	#N/A	#N/A	#N/A	#N/A	#N/A
HD-NT0009	M4 Nut, Plain Steel	#N/A	#N/A	#N/A	PCE	90592A011	#N/A	#N/A	#N/A	#N/A	0	#N/A	#N/A	#N/A	#N/A	#N/A	#N/A	#N/A	#N/A
HD-NT0010	M8 Nut, Plain Steel	#N/A	#N/A	#N/A	PCE	90592A022	#N/A	#N/A	#N/A	#N/A	0	#N/A	#N/A	#N/A	#N/A	#N/A	#N/A	#N/A	#N/A
HD-NT0011	M4 Nut, Steel, Zinc Plated	0	0	0	PCE	90591A141	Hardware	0.0058		0	40303	Fastenal	40143	Bin stock program Provided Fastenal totals for Foxglove demand and totals needed	Mcmaster	90591A141	0	0	0
HD-NT0012	M5 Nut, Steel, Zinc Plated	#N/A	#N/A	#N/A	PCE	0	#N/A	#N/A	#N/A	#N/A	0	#N/A	#N/A	#N/A	#N/A	#N/A	#N/A	#N/A	#N/A
HD-NT0013	M10 x 1.0, Nut, Fine thread, Steel, Zinc Plated	#N/A	#N/A	#N/A	PCE	91415A215	#N/A	#N/A	#N/A	#N/A	0	#N/A	#N/A	#N/A	#N/A	#N/A	#N/A	#N/A	#N/A
HD-NT0014	M5 Nut for 2020 Extrusion	#N/A	#N/A	#N/A	PCE	HNKK5-5	#N/A	#N/A	#N/A	#N/A	0	#N/A	#N/A	#N/A	#N/A	#N/A	#N/A	#N/A	#N/A
HD-NT0015	M5 Nylon-insert Nut, Zinc Plated	#N/A	#N/A	#N/A	PCE	ALE-0000059	#N/A	#N/A	#N/A	#N/A	0	#N/A	#N/A	#N/A	#N/A	#N/A	#N/A	#N/A	#N/A
HD-NT0016	M5 Nut, Steel, Zinc Plated, thin (jam nut) pk 100	#N/A	#N/A	#N/A	PCE	90695A037	#N/A	#N/A	#N/A	#N/A	0	#N/A	#N/A	#N/A	#N/A	#N/A	#N/A	#N/A	#N/A
HD-NT0017	Slide in t-nuts for Aluminum Frame, M5 NOTE; PACKS OF 100	#N/A	#N/A	#N/A	PCE	ALE-0000050	#N/A	#N/A	#N/A	#N/A	HNKK5-5	#N/A	#N/A	#N/A	#N/A	#N/A	#N/A	#N/A	#N/A
HD-NT0018	Brass General Purpose Acme Hex Nut, Right-Hand, 3/8"-12 Acme Size	#N/A	#N/A	#N/A	PCE	ALE-0000082	#N/A	#N/A	#N/A	#N/A	0	#N/A	#N/A	#N/A	#N/A	#N/A	#N/A	#N/A	#N/A
HD-NT0019	Metric Zinc-Plated Steel Hex Nut, Class 6, M3 Size, .5MM Pitch, 5.5MM W, 2.4MM H, packs of 100	#N/A	#N/A	#N/A	PCE	90591A121	#N/A	#N/A	#N/A	#N/A	0	#N/A	#N/A	#N/A	#N/A	#N/A	#N/A	#N/A	#N/A
HD-NT0022	Metric Zinc-Plated Class 5 Steel Wing Nut M8 Screw Size, 1.25mm Pitch	#N/A	#N/A	#N/A	PCE	94300A340	#N/A	#N/A	#N/A	#N/A	0	#N/A	#N/A	#N/A	#N/A	#N/A	#N/A	#N/A	#N/A
HD-NT0023	Metric Zinc-Plated Hex Nut, class 6, M2 screw size, .4mm pitch, 4mm w, 1.6mm H	#N/A	#N/A	#N/A	PCE	90591A111	#N/A	#N/A	#N/A	#N/A	0	#N/A	#N/A	#N/A	#N/A	#N/A	#N/A	#N/A	#N/A
HD-NT0025	Metric Zinc-Plated Steel Nylon-Insert Locknut, Class 8, M3 Screw sz, .5MM pitch, 5.5MM W, 4MM H (Do Not Use - See HD-NT0001)	#N/A	#N/A	#N/A	PCE	90576A102	#N/A	0.012	#N/A	#N/A	0	#N/A	#N/A	#N/A	#N/A	#N/A	#N/A	#N/A	#N/A
HD-NT0026	Metric Zinc-Plated Steel Nylon-Insert Locknut, Class 8, M8 screw sz, 1.25MM pitch, 13MM W, 8MM H	#N/A	#N/A	#N/A	PCE	90576A117	#N/A	#N/A	#N/A	#N/A	0	#N/A	#N/A	#N/A	#N/A	#N/A	#N/A	#N/A	#N/A
HD-NT0027	Metric Zinc-Plated Class 5 Steel Wing Nut, M4 Screw Size, 0.7MM Pitch, pk 50	#N/A	#N/A	#N/A	PCE	94300A310	#N/A	#N/A	#N/A	#N/A	0	#N/A	#N/A	#N/A	#N/A	#N/A	#N/A	#N/A	#N/A
HD-NT0028	Metric Zinc-Plated Steel Heavy Hex Nut, Class 8, M10 Screw Size, 1.5MM Pitch, 17MM W, 10MM H	#N/A	#N/A	#N/A	PCE	90725A720	#N/A	#N/A	#N/A	#N/A	0	#N/A	#N/A	#N/A	#N/A	#N/A	#N/A	#N/A	#N/A
HD-NT0030	M8 Wing Nut, Steel, Zinc Plated	#N/A	#N/A	#N/A	PCE	94300A310	#N/A	#N/A	#N/A	#N/A	0	#N/A	#N/A	#N/A	#N/A	#N/A	#N/A	#N/A	#N/A
HD-NT0032	1/4"-20 Plain Finish Grade 5 Finished Hex Nut	#N/A	#N/A	#N/A	PCE	36301	#N/A	#N/A	#N/A	#N/A	0	#N/A	#N/A	#N/A	#N/A	#N/A	#N/A	#N/A	#N/A
HD-NT0033	Acme 2G Hex Nut, Plain Steel, right-hand, 1/4"-16" ACME sz	#N/A	#N/A	#N/A	PCE	94815A007	#N/A	#N/A	#N/A	#N/A	0	#N/A	#N/A	#N/A	#N/A	#N/A	#N/A	#N/A	#N/A
HD-NT0034	Hex Nuts, 5/16"	#N/A	#N/A	#N/A	PCE	0	#N/A	#N/A	#N/A	#N/A	0	#N/A	#N/A	#N/A	#N/A	#N/A	#N/A	#N/A	#N/A
HD-NT0035	M4-0.7 DIN 985 Zinc Plated Nylon Insert Lock Nut	#N/A	#N/A	#N/A	PCE	40147	#N/A	#N/A	#N/A	#N/A	0	#N/A	#N/A	#N/A	#N/A	#N/A	#N/A	#N/A	#N/A
HD-NT0036	Metric Brass Hex Nut, M5 Size, .8 mm Pitch, 8 mm Width, 4 mm Height, Packs of 100	#N/A	#N/A	#N/A	PCE	90690A046	#N/A	#N/A	#N/A	#N/A	0	#N/A	#N/A	#N/A	#N/A	#N/A	#N/A	#N/A	#N/A
HD-NT0038	Metric Wing Nut Zinc M4	#N/A	#N/A	#N/A	PCE	NS-010258	#N/A	#N/A	#N/A	#N/A	0	#N/A	#N/A	#N/A	#N/A	#N/A	#N/A	#N/A	#N/A
HD-NT0039	Pre-Assembly Insertion Square Nuts -For HFS5 Series Aluminum Extrusions-	#N/A	#N/A	#N/A	PCE	HNKK5-3	#N/A	#N/A	#N/A	#N/A	0	#N/A	#N/A	#N/A	#N/A	#N/A	#N/A	#N/A	#N/A
HD-NT0040	3/8 in.-16 Coarse Stainless-Steel Wing Nut	#N/A	#N/A	#N/A	PCE	887480023916	#N/A	#N/A	#N/A	#N/A	0	#N/A	#N/A	#N/A	#N/A	#N/A	#N/A	#N/A	#N/A
HD-NT0044	Post assembly M5 T-nut	#N/A	#N/A	#N/A	PCE	HNTAP5-5	#N/A	#N/A	#N/A	#N/A	HNTAP5-5	#N/A	#N/A	#N/A	#N/A	#N/A	#N/A	#N/A	#N/A
HD-NT0047	10mm x 2mm Flange mount supernut	Y	0	0	PCE	CTL_MTS10X2M	Mechanical	4.81		0	MTS10 x 2m	Thomson	0	0	0	0	0	0	0
HD-NT0048	18-8 Stainless Steel Flange Hex Nut, 1/2"-20 Thread Size, 7/8" Wide, 11/16" Overall Height	#N/A	#N/A	#N/A	PCE	94758A655	#N/A	#N/A	#N/A	#N/A	0	#N/A	#N/A	#N/A	#N/A	#N/A	#N/A	#N/A	#N/A
HD-NT0049	93827A253 Ultra-Coated Grade 8 Steel Hex Nut, 5/8"-11 Thread, 15/16" Width, 35/64" Height, packs of 10	#N/A	#N/A	#N/A	PCE	93827A253	#N/A	#N/A	#N/A	#N/A	0	#N/A	#N/A	#N/A	#N/A	#N/A	#N/A	#N/A	#N/A
HD-NT0050	Metric Zinc-Plated Steel Nylon-Insert Locknut, Class 8, M4 Screw sz, .7MM pitch, 7MM W, 5MM H	#N/A	#N/A	#N/A	PCE	90576A103	#N/A	#N/A	#N/A	#N/A	0	#N/A	#N/A	#N/A	#N/A	#N/A	#N/A	#N/A	#N/A
HD-NT0051	M5 Nylon-insert Nut, 18-8 Stainless Steel	#N/A	#N/A	#N/A	PCE	93625A200	#N/A	#N/A	#N/A	#N/A	0	#N/A	#N/A	#N/A	#N/A	#N/A	#N/A	#N/A	#N/A
HD-NT0052	Post-Assembly Fitting Nuts -For HFS8 Series, M5 - HNTF8-5	#N/A	#N/A	#N/A	PCE	HNTF8-5	#N/A	#N/A	#N/A	#N/A	0	#N/A	#N/A	#N/A	#N/A	#N/A	#N/A	#N/A	#N/A
HD-NT0053	T-Slot Slide in T-nuts for Aluminum Frame, M5	#N/A	#N/A	#N/A	PCE	682888	#N/A	#N/A	#N/A	#N/A	682888	#N/A	#N/A	#N/A	#N/A	#N/A	#N/A	#N/A	#N/A
HD-NT0355	Helix - Nut, Lead Screw, Resin, 12mm x 2mm, RH PPS, Round Flange	#N/A	#N/A	#N/A	PCE	16011745-01	#N/A	#N/A	#N/A	#N/A	16011745-01	#N/A	#N/A	#N/A	#N/A	#N/A	#N/A	#N/A	#N/A
HD-RD0001	Threaded & Smooth Rod Set	#N/A	#N/A	#N/A	PCE	0	#N/A	#N/A	#N/A	#N/A	0	#N/A	#N/A	#N/A	#N/A	#N/A	#N/A	#N/A	#N/A
HD-RD0002	8mm Smooth Rod, Stainless Steel	#N/A	#N/A	#N/A	cm	1272T17	#N/A	#N/A	#N/A	#N/A	0	#N/A	#N/A	#N/A	#N/A	#N/A	#N/A	#N/A	#N/A
HD-RD0003	M8 Threaded Rod, Stainless Steel, 1m	#N/A	#N/A	#N/A	PCE	tr5x00800	#N/A	#N/A	#N/A	#N/A	0	#N/A	#N/A	#N/A	#N/A	#N/A	#N/A	#N/A	#N/A
HD-RD0004	8mm Smooth Rod x 18-19mm, Stainless Steel (Nubbin)	Y	0	0	PCE	ALE-0000108	Mechanical	1.5	Y	0	EWMR-08-19	Igus	0	0	0	0	0	0	0
HD-RD0005	M8 Threaded Rod, Stainless Steel, 294mm	#N/A	#N/A	#N/A	PCE	0	#N/A	#N/A	#N/A	#N/A	0	#N/A	#N/A	#N/A	#N/A	#N/A	#N/A	#N/A	#N/A
HD-RD0006	M8 Threaded Rod, Stainless Steel, 370mm	#N/A	#N/A	#N/A	PCE	0	#N/A	#N/A	#N/A	#N/A	0	#N/A	#N/A	#N/A	#N/A	#N/A	#N/A	#N/A	#N/A
HD-RD0007	M8 Threaded Rod, Stainless Steel, 440mm	#N/A	#N/A	#N/A	PCE	0	#N/A	#N/A	#N/A	#N/A	0	#N/A	#N/A	#N/A	#N/A	#N/A	#N/A	#N/A	#N/A
HD-RD0008	M8 Threaded Rod, Stainless Steel, 210mm	#N/A	#N/A	#N/A	PCE	0	#N/A	#N/A	#N/A	#N/A	0	#N/A	#N/A	#N/A	#N/A	#N/A	#N/A	#N/A	#N/A
HD-RD0009	8mm Smooth Rod, Stainless Steel, 350mm	#N/A	#N/A	#N/A	PCE	0	#N/A	#N/A	#N/A	#N/A	0	#N/A	#N/A	#N/A	#N/A	#N/A	#N/A	#N/A	#N/A
HD-RD0010	8mm Smooth Rod, Stainless Steel, 425mm	#N/A	#N/A	#N/A	PCE	0	#N/A	#N/A	#N/A	#N/A	0	#N/A	#N/A	#N/A	#N/A	#N/A	#N/A	#N/A	#N/A
HD-RD0011	M8 Plain steel threaded rod	#N/A	#N/A	#N/A	cm	99055A125	#N/A	#N/A	#N/A	#N/A	0	#N/A	#N/A	#N/A	#N/A	#N/A	#N/A	#N/A	#N/A
HD-RD0012	8mm Smooth Rod, Stainless Steel, 375mm	#N/A	#N/A	#N/A	PCE	ALE-0000051	#N/A	#N/A	#N/A	#N/A	0	#N/A	#N/A	#N/A	#N/A	#N/A	#N/A	#N/A	#N/A
HD-RD0013	8mm Smooth Rod, Stainless Steel, 410mm	#N/A	#N/A	#N/A	PCE	ALE-0000083	#N/A	#N/A	#N/A	#N/A	0	#N/A	#N/A	#N/A	#N/A	#N/A	#N/A	#N/A	#N/A
HD-RD0014	8mm Smooth Rod, Stainless Steel, 310mm	#N/A	#N/A	#N/A	PCE	ALE-0000240	#N/A	#N/A	#N/A	#N/A	0	#N/A	#N/A	#N/A	#N/A	#N/A	#N/A	#N/A	#N/A
HD-RD0015	3/8-12 ACME Threaded Rod, 303 Stainless Steel, 285mm	#N/A	#N/A	#N/A	PCE	ALE-0000081	#N/A	#N/A	#N/A	#N/A	0	#N/A	#N/A	#N/A	#N/A	#N/A	#N/A	#N/A	#N/A
HD-RD0016	8mm Smooth Rod, Stainless Steel, 440mm	#N/A	#N/A	#N/A	PCE	0	#N/A	#N/A	#N/A	#N/A	0	#N/A	#N/A	#N/A	#N/A	#N/A	#N/A	#N/A	#N/A
HD-RD0017	10mm Smooth Rod, Stainless Steel, 355mm	#N/A	#N/A	#N/A	PCE	0	#N/A	#N/A	#N/A	#N/A	0	#N/A	#N/A	#N/A	#N/A	#N/A	#N/A	#N/A	#N/A
HD-RD0018	10mm Smooth Rod, Stainless Steel, 500mm	#N/A	#N/A	#N/A	PCE	SSFHR10-500	#N/A	#N/A	#N/A	#N/A	EWMR-10-500x	#N/A	#N/A	#N/A	#N/A	#N/A	#N/A	#N/A	#N/A
HD-RD0019	3/8-12 ACME Threaded Rod, 303 Stainless Steel, 410mm	#N/A	#N/A	#N/A	PCE	0	#N/A	#N/A	#N/A	#N/A	0	#N/A	#N/A	#N/A	#N/A	#N/A	#N/A	#N/A	#N/A
HD-RD0020	Stainless Steel Threaded & Smooth Rod Set	#N/A	#N/A	#N/A	PCE	0	#N/A	#N/A	#N/A	#N/A	0	#N/A	#N/A	#N/A	#N/A	#N/A	#N/A	#N/A	#N/A
HD-RD0022	M8 Threaded Rod, Stainless Steel, 175mm	#N/A	#N/A	#N/A	PCE	0	#N/A	#N/A	#N/A	#N/A	0	#N/A	#N/A	#N/A	#N/A	#N/A	#N/A	#N/A	#N/A
HD-RD0023	18-8 SS General Purpose Acme Threaded Rod, Right Hand, 3/8"-12 Acme sz, 6' L	#N/A	#N/A	#N/A	PCE	95061A191	#N/A	#N/A	#N/A	#N/A	0	#N/A	#N/A	#N/A	#N/A	#N/A	#N/A	#N/A	#N/A
HD-RD0024	8MM Shaft 495MM=19.488" Hardened Rod Linear Motion	#N/A	#N/A	#N/A	PCE	kit11866	#N/A	#N/A	#N/A	#N/A	0	#N/A	#N/A	#N/A	#N/A	#N/A	#N/A	#N/A	#N/A
HD-RD0025	ASTM A193 Grade B7 ACME Threaded Rod Alloy Steel, Right Hand, 3/8"-12 ACME Size, 6' L	#N/A	#N/A	#N/A	PCE	93410A110	#N/A	#N/A	#N/A	#N/A	0	#N/A	#N/A	#N/A	#N/A	#N/A	#N/A	#N/A	#N/A
HD-RD0026	Metric 18-8 Stainless Steel Threaded Rod M5 Size, 1-Meter Length, 0.80 mm Pitch	#N/A	#N/A	#N/A	PCE	0	#N/A	#N/A	#N/A	#N/A	0	#N/A	#N/A	#N/A	#N/A	#N/A	#N/A	#N/A	#N/A
HD-RD0027	Metric 18-8 Stainless Steel Threaded Rod. M6 Size, 1-Meter Length, 1.00 mm Pitch	#N/A	#N/A	#N/A	PCE	90024A070	#N/A	#N/A	#N/A	#N/A	0	#N/A	#N/A	#N/A	#N/A	#N/A	#N/A	#N/A	#N/A
HD-RD0028	Multipurpose SS Rod (type 304), 10MM Diameter, 1 Meter L	#N/A	#N/A	#N/A	PCE	1272T19	#N/A	#N/A	#N/A	#N/A	0	#N/A	#N/A	#N/A	#N/A	#N/A	#N/A	#N/A	#N/A
HD-RD0029	Multipurpose SS Rod, (type 304), 8MM Diameter, 1 Meter L	#N/A	#N/A	#N/A	PCE	1272T17	#N/A	#N/A	#N/A	#N/A	0	#N/A	#N/A	#N/A	#N/A	#N/A	#N/A	#N/A	#N/A
HD-RD0030	Natural 1/8" Polypropylene Plastic Welding Rod	#N/A	#N/A	#N/A	PCE	7889A45	#N/A	#N/A	#N/A	#N/A	0	#N/A	#N/A	#N/A	#N/A	#N/A	#N/A	#N/A	#N/A
HD-RD0031	1018 Carbon Steel Precision Acme Threaded Rod, 3/8"-12 Size, 1/12" Travel Distance/Turn, 3' L, Right-Hand Thread	#N/A	#N/A	#N/A	PCE	99030A001	#N/A	#N/A	#N/A	#N/A	0	#N/A	#N/A	#N/A	#N/A	#N/A	#N/A	#N/A	#N/A
HD-RD0032	O1 Tool Steel Tight-Tolerance Rod, 8 Millimeter Diameter, 3' Length	#N/A	#N/A	#N/A	PCE	88625K67	#N/A	#N/A	#N/A	#N/A	0	#N/A	#N/A	#N/A	#N/A	#N/A	#N/A	#N/A	#N/A
HD-RD0033	Metric Class 4.6 Plain Steel Threaded Rod, M8 Size, 1 Meter Length, 1.25 mm Pitch	#N/A	#N/A	#N/A	PCE	98861A080	#N/A	#N/A	#N/A	#N/A	0	#N/A	#N/A	#N/A	#N/A	#N/A	#N/A	#N/A	#N/A
HD-RD0034	Metric 18-8 Stainless Steel Threaded Rod, M8 Size, 1-Meter Length, 1.25 mm Pitch	#N/A	#N/A	#N/A	PCE	90024A080	#N/A	#N/A	#N/A	#N/A	0	#N/A	#N/A	#N/A	#N/A	#N/A	#N/A	#N/A	#N/A
HD-RD0035	8mm Smooth rod, 315mm, 300 Series Stainless Steel	Y	0	0	PCE	0	Mechanical	3.65	Y	0	0	Igus	0	0	0	0	0	0	0
HD-RD0036	Drive Rod 10mm - Rev A.	#N/A	#N/A	#N/A	PCE	0	#N/A	#N/A	#N/A	#N/A	0	#N/A	#N/A	#N/A	#N/A	#N/A	#N/A	#N/A	#N/A
HD-RD0037	Drive Rod 10mm	Y	0	0	PCE	0	Mechanical	16.94		0	0	Thomson	0	0	0	0	0	0	0
HD-RD0038	Drive rod, 12mm x 2mm pitch, stainless steel	#N/A	#N/A	#N/A	PCE	0	#N/A	#N/A	#N/A	#N/A	0	#N/A	#N/A	#N/A	#N/A	#N/A	#N/A	#N/A	#N/A
HD-RD0039	10mm x 477mm Smooth Rod	#N/A	#N/A	#N/A	PCE	SSFHR10-477	#N/A	#N/A	#N/A	#N/A	0	#N/A	#N/A	#N/A	#N/A	#N/A	#N/A	#N/A	#N/A
HD-RD0040	Screw, Lead, Misumi MTSBRK12-421-F7-R8-T12-Q8-S11-E5-FE0-FW8-FY1, Black Oxide	#N/A	#N/A	#N/A	PCE	MTSBRK12-421-F7-R8-T12-Q8-S11-E5-FE0-FW8-FY1	#N/A	#N/A	#N/A	#N/A	0	#N/A	#N/A	#N/A	#N/A	#N/A	#N/A	#N/A	#N/A
HD-RD0041	Screw, Lead, Misumi RMTSRK12-421-F7-R8-T12-Q8-S11-E5-FE0-FW8-FY1, Black Chrome	#N/A	#N/A	#N/A	PCE	RMTSRK12-421-F7-R8-T12-Q8-S11-E5-FE0-FW8-FY1	#N/A	#N/A	#N/A	#N/A	0	#N/A	#N/A	#N/A	#N/A	#N/A	#N/A	#N/A	#N/A
HD-RD0042	Screw, Lead, Misumi MTSTRK12-421-F7-R8-T12-Q8-S11-E5-FE0-FW8-FY1, Stainless Steel	#N/A	#N/A	#N/A	PCE	MTSTRK12-421-F7-R8-T12-Q8-S11-E5-FE0-FW8-FY1	#N/A	#N/A	#N/A	#N/A	0	#N/A	#N/A	#N/A	#N/A	#N/A	#N/A	#N/A	#N/A
HD-RD0043	10mm x 500mm ground rod for linear bearings	#N/A	#N/A	#N/A	PCE	SFJ10-500	#N/A	#N/A	#N/A	#N/A	0	#N/A	#N/A	#N/A	#N/A	#N/A	#N/A	#N/A	#N/A
HD-RD0044	10mm x 477mm ground rod for linear bearings	#N/A	#N/A	#N/A	PCE	SFJ10-477	#N/A	#N/A	#N/A	#N/A	0	#N/A	#N/A	#N/A	#N/A	#N/A	#N/A	#N/A	#N/A
HD-RD0045	10mm linear bearing, stainless steel	#N/A	#N/A	#N/A	PCE	SLMU10	#N/A	#N/A	#N/A	#N/A	0	#N/A	#N/A	#N/A	#N/A	#N/A	#N/A	#N/A	#N/A
HD-RD0046	Screw, Lead, MTSTRK12-420-F7-R8-T12-Q8-S10-E5-FE0-FW7-FY1, Stainless Steel	#N/A	#N/A	#N/A	PCE	MTSTRK12-420-F7-R8-T12-Q8-S10-E5-FE0-FW7-FY1	#N/A	#N/A	#N/A	#N/A	0	#N/A	#N/A	#N/A	#N/A	#N/A	#N/A	#N/A	#N/A
HD-RD0047	12mm X 515mm Stainless Steel Smooth Rod	#N/A	#N/A	#N/A	PCE	SSFHR12-515	#N/A	#N/A	#N/A	#N/A	EWMR-12-515x	#N/A	#N/A	#N/A	#N/A	#N/A	#N/A	#N/A	#N/A
HD-RD0048	Helix - Screw, Lead, Stainless Steel 12mm x 2mm, RH, 460mm OAL, Machined	#N/A	#N/A	#N/A	PCE	16011746-01	#N/A	#N/A	#N/A	#N/A	16011746-01	#N/A	#N/A	#N/A	#N/A	#N/A	#N/A	#N/A	#N/A
HD-RD0049	Drive Rod 10mm	#N/A	#N/A	#N/A	PCE	0	#N/A	#N/A	#N/A	#N/A	0	#N/A	#N/A	#N/A	#N/A	#N/A	#N/A	#N/A	#N/A
HD-TB0000	(Obsolete) Watts 5/16 in. OD x 3/16 in. ID x 20 ft. Clear PVC Tubing	#N/A	#N/A	#N/A	PCE	48643105423	#N/A	#N/A	#N/A	#N/A	0	#N/A	#N/A	#N/A	#N/A	#N/A	#N/A	#N/A	#N/A
HD-TB0001	Budaschnozzle 1.0 PTFE Tube for 3mm Filament	#N/A	#N/A	#N/A	PCE	0	#N/A	#N/A	#N/A	#N/A	0	#N/A	#N/A	#N/A	#N/A	#N/A	#N/A	#N/A	#N/A
HD-TB0002	Feed Tube, PTFE, 610mm	#N/A	#N/A	#N/A	PCE	0	#N/A	#N/A	#N/A	#N/A	0	#N/A	#N/A	#N/A	#N/A	#N/A	#N/A	#N/A	#N/A
HD-TB0003	(DO NOT USE) Budaschnozzle 1.0 PTFE Tube for 1.75mm Filament	#N/A	#N/A	#N/A	PCE	0	#N/A	#N/A	#N/A	#N/A	0	#N/A	#N/A	#N/A	#N/A	#N/A	#N/A	#N/A	#N/A
HD-TB0004	PTFE Tube Made of Teflon (R), 1/4" OD, 1/16" ID, 1' Length	#N/A	#N/A	#N/A	ft	8547K22	#N/A	#N/A	#N/A	#N/A	0	#N/A	#N/A	#N/A	#N/A	#N/A	#N/A	#N/A	#N/A
HD-TB0005	High-Temperature Chemical-Resistant PTFE Sleeving, .133" ID, for 8 AWG Wire	#N/A	#N/A	#N/A	ft	5335K22	#N/A	#N/A	#N/A	#N/A	0	#N/A	#N/A	#N/A	#N/A	#N/A	#N/A	#N/A	#N/A
HD-TB0006	8547K23 PTFE Tube made of Teflon (R), 1/4" OD, 1/8" ID, 1' Length	#N/A	#N/A	#N/A	ft	8547K23	#N/A	#N/A	#N/A	#N/A	0	#N/A	#N/A	#N/A	#N/A	#N/A	#N/A	#N/A	#N/A
HD-TB0007	Feed Tube, 0.187 ID X .250 OD NAT PTFE Tube	#N/A	#N/A	#N/A	ft	ALE-0000112	#N/A	#N/A	#N/A	#N/A	15798	#N/A	#N/A	#N/A	#N/A	#N/A	#N/A	#N/A	#N/A
HD-TB0008	PTFE Insulation, 20 AWG, 1' Length	#N/A	#N/A	#N/A	ft	5335K13	#N/A	#N/A	#N/A	#N/A	0	#N/A	#N/A	#N/A	#N/A	#N/A	#N/A	#N/A	#N/A
HD-TB0009	PTFE Insulation, 11 AWG, 1' Length	#N/A	#N/A	#N/A	ft	5335K19	#N/A	#N/A	#N/A	#N/A	0	#N/A	#N/A	#N/A	#N/A	#N/A	#N/A	#N/A	#N/A
HD-TB0010	PTFE Insulation, 13 AWG, 1' Length	#N/A	#N/A	#N/A	ft	5335K18	#N/A	#N/A	#N/A	#N/A	0	#N/A	#N/A	#N/A	#N/A	#N/A	#N/A	#N/A	#N/A
HD-TB0014	Extreme-Temperature Tubing Made with Teflon(R) PTFE, 1/8" ID, 1/4" OD, 1/16" Wall, Semi-Clear White, 5' L	#N/A	#N/A	#N/A	ft	5033K31	#N/A	#N/A	#N/A	#N/A	0	#N/A	#N/A	#N/A	#N/A	#N/A	#N/A	#N/A	#N/A
HD-TB0015	Extreme-Temperature Tubing with PTFE & Teflon(R) PTFE, 1/32" ID, 1/16" OD, 1/64" Wall, Semi-Clear White, 10' L	#N/A	#N/A	#N/A	ft	5239K23	#N/A	#N/A	#N/A	#N/A	0	#N/A	#N/A	#N/A	#N/A	#N/A	#N/A	#N/A	#N/A
HD-TB0016	Extreme-Temperature Tubing with PTFE & Teflon(r) PTFE, 3/32" ID, 5/32" OD, 1/32" Wall, Semi-Clear White, 10' L	#N/A	#N/A	#N/A	PCE	5239K25	#N/A	#N/A	#N/A	#N/A	0	#N/A	#N/A	#N/A	#N/A	#N/A	#N/A	#N/A	#N/A
HD-TB0017	Extreme-Temp Tubing w/ PTFE & Teflon® PTFE 1/16" ID, 1/8" OD, 1/32" Wall, Semi-Clear White	#N/A	#N/A	#N/A	ft	5239K24	#N/A	#N/A	#N/A	#N/A	0	#N/A	#N/A	#N/A	#N/A	#N/A	#N/A	#N/A	#N/A
HD-TB0018	Extreme-Temp Tubing w/ PTFE & Teflon® PTFE 1/8" ID, 3/16" OD, 1/32" Wall, Semi-Clear White	#N/A	#N/A	#N/A	ft	5239K11	#N/A	#N/A	#N/A	#N/A	0	#N/A	#N/A	#N/A	#N/A	#N/A	#N/A	#N/A	#N/A
HD-TB0020	Budaschnozzle 1.1 PTFE Tube for 1.75mm Filament	#N/A	#N/A	#N/A	PCE	0	#N/A	#N/A	#N/A	#N/A	0	#N/A	#N/A	#N/A	#N/A	#N/A	#N/A	#N/A	#N/A
HD-TB0021	Budaschnozzle 2.0 PTFE Tube for 3mm Filament	#N/A	#N/A	#N/A	PCE	0	#N/A	#N/A	#N/A	#N/A	0	#N/A	#N/A	#N/A	#N/A	#N/A	#N/A	#N/A	#N/A
HD-TB0022	Budaschnozzle 2.0 PTFE Tube for 1.75mm Filament	#N/A	#N/A	#N/A	PCE	0	#N/A	#N/A	#N/A	#N/A	0	#N/A	#N/A	#N/A	#N/A	#N/A	#N/A	#N/A	#N/A
HD-TB0023	Watts SVFD20 Pre-Cut 5/16-Inch Diameter by 3/16-Inch Clear Vinyl Tubing	#N/A	#N/A	#N/A	ft, 20	0	#N/A	#N/A	#N/A	#N/A	0	#N/A	#N/A	#N/A	#N/A	#N/A	#N/A	#N/A	#N/A
HD-TB0023 obsolete1	Watts SVFD20 Pre-Cut 5/16-Inch Diameter by 3/16-Inch Clear Vinyl Tubing, 20-Foot (obsolete1)	#N/A	#N/A	#N/A	PCE	0	#N/A	#N/A	#N/A	#N/A	0	#N/A	#N/A	#N/A	#N/A	#N/A	#N/A	#N/A	#N/A
HD-TB0023 obsolete2	Watts SVFD20 Pre-Cut 5/16-Inch Diameter by 3/16-Inch Clear Vinyl Tubing, 20-Foot (obsolete2)	#N/A	#N/A	#N/A	PCE	0	#N/A	#N/A	#N/A	#N/A	0	#N/A	#N/A	#N/A	#N/A	#N/A	#N/A	#N/A	#N/A
HD-TB0024	High-Temperature Ceramic Adhesive, High Viscosity for Trowel, 1-lb (1/2 Pint) Can	#N/A	#N/A	#N/A	PCE	7482A31	#N/A	#N/A	#N/A	#N/A	0	#N/A	#N/A	#N/A	#N/A	#N/A	#N/A	#N/A	#N/A
HD-TB0025	High-Temperature Chemical-Resistant PTFE Sleeving .012" ID, for 30 AWG Wire, 100' Length	#N/A	#N/A	#N/A	PCE	5335K9	#N/A	#N/A	#N/A	#N/A	0	#N/A	#N/A	#N/A	#N/A	#N/A	#N/A	#N/A	#N/A
HD-TB0026	High-Temperature Chemical-Resistant PTFE Sleeving, .034" ID, for 20 AWG Wire	#N/A	#N/A	#N/A	PCE	5335K13	#N/A	#N/A	#N/A	#N/A	0	#N/A	#N/A	#N/A	#N/A	#N/A	#N/A	#N/A	#N/A
HD-TB0028	High-Temperature Chemical-Resistant PTFE Sleeving, .095" ID, for 11 AWG Wire	#N/A	#N/A	#N/A	PCE	5335K19	#N/A	#N/A	#N/A	#N/A	0	#N/A	#N/A	#N/A	#N/A	#N/A	#N/A	#N/A	#N/A
HD-TB0029	High-Temperature Chemical-Resistant PTFE Sleeving, .166" ID, for 6 Awg Wire, 10' Length	#N/A	#N/A	#N/A	ft	5335K23	#N/A	#N/A	#N/A	#N/A	0	#N/A	#N/A	#N/A	#N/A	#N/A	#N/A	#N/A	#N/A
HD-TB0030	5/160CX3/16IDX20' Vinyl Tube	#N/A	#N/A	#N/A	PCE	48643105423	#N/A	#N/A	#N/A	#N/A	0	#N/A	#N/A	#N/A	#N/A	#N/A	#N/A	#N/A	#N/A
HD-TB0031	7/160CX5/16IDX10' Vinyl Tube	#N/A	#N/A	#N/A	PCE	48643105430	#N/A	#N/A	#N/A	#N/A	0	#N/A	#N/A	#N/A	#N/A	#N/A	#N/A	#N/A	#N/A
HD-TB0032	Flexible Polyolefin Heat Shrink Tubing 1/8" ID Before, 1/16" ID After, 100' L, Black	#N/A	#N/A	#N/A	PCE	7856K331	#N/A	18.68	#N/A	#N/A	0	EDC (Electronics Distributors Corp.	88-01250	#N/A	#N/A	#N/A	#N/A	#N/A	#N/A
HD-TB0033	HI-Temp Chemical-Resistant PTFE Sleeving .047" ID, for 17 AWG Wire	#N/A	#N/A	#N/A	PCE	5335K15	#N/A	#N/A	#N/A	#N/A	0	#N/A	#N/A	#N/A	#N/A	#N/A	#N/A	#N/A	#N/A
HD-TB0034	Masterkleer PVC Tubing, 3/16" ID, 5/16" OD, 1/16" Wall Thickness	#N/A	#N/A	#N/A	PCE	5233K53	#N/A	#N/A	#N/A	#N/A	0	#N/A	#N/A	#N/A	#N/A	#N/A	#N/A	#N/A	#N/A
HD-TB0035	Spiral Bundling Wrap-Around Sleeving, PTFE, 1/8" OD, Black	#N/A	#N/A	#N/A	ft	7432K763	#N/A	#N/A	#N/A	#N/A	0	#N/A	#N/A	#N/A	#N/A	#N/A	#N/A	#N/A	#N/A
HD-TB0036	Spiral Bundling Wrap-Around Sleeving, Self-Extinguishing Black Nylon, 1/2" OD, 50' Spool	#N/A	#N/A	#N/A	ft	7432K88	#N/A	#N/A	#N/A	#N/A	0	#N/A	#N/A	#N/A	#N/A	#N/A	#N/A	#N/A	#N/A
HD-TB0037	Spiral Bundling Wrap-Around Sleeving, Self-Extinguishing Black Nylon, 1/8" OD, 50' Spool	#N/A	#N/A	#N/A	ft	7432K18	#N/A	#N/A	#N/A	#N/A	0	#N/A	#N/A	#N/A	#N/A	#N/A	#N/A	#N/A	#N/A
HD-TB0038	Spiral Bundling Wrap-Around Sleeving, Self-Extingushing Black Nylon, 1/4" OD, 100' Spool	#N/A	#N/A	#N/A	PCE	7432K91	#N/A	#N/A	#N/A	#N/A	0	#N/A	#N/A	#N/A	#N/A	#N/A	#N/A	#N/A	#N/A
HD-TB0039	Tubing	#N/A	#N/A	#N/A	PCE	40	#N/A	#N/A	#N/A	#N/A	0	#N/A	#N/A	#N/A	#N/A	#N/A	#N/A	#N/A	#N/A
HD-TB0040	Extreme-Temperature Tubing Made with Teflon(R) PTFE. 3/16" ID, 1/4" OD, 1/32" Wall, Semi-Clear White, 5239K12	#N/A	#N/A	#N/A	PCE	5239K12	#N/A	#N/A	#N/A	#N/A	0	#N/A	#N/A	#N/A	#N/A	#N/A	#N/A	#N/A	#N/A
HD-TB0041	Extreme-Temperature Tubing Made with Teflon(R) PTFE. 3/16" ID, 1/4" OD, 1/32" Wall, Semi-Clear White	#N/A	#N/A	#N/A	PCE	5239K12	#N/A	#N/A	#N/A	#N/A	0	#N/A	#N/A	#N/A	#N/A	#N/A	#N/A	#N/A	#N/A
HD-TB0042	PVC Hollow SQ Tube 3" OD x .09 Wall x 10 ft	#N/A	#N/A	#N/A	ft	45209	#N/A	#N/A	#N/A	#N/A	0	#N/A	#N/A	#N/A	#N/A	#N/A	#N/A	#N/A	#N/A
HD-TB0043	Tubing, Polyethylene, 5/16 OD, 3/16 ID, 1/16 wall, 25' length, 5181K42	#N/A	#N/A	#N/A	PCE	5181K42	#N/A	#N/A	#N/A	#N/A	5181K42	#N/A	#N/A	#N/A	#N/A	#N/A	#N/A	#N/A	#N/A
HD-TB0044	Tubing, HP/Vacuum Poly, 5/16 OD, 3/16 ID, 1/16 wall, White, 25' length, 50345K45	#N/A	#N/A	#N/A	PCE	0	#N/A	#N/A	#N/A	#N/A	0	#N/A	#N/A	#N/A	#N/A	#N/A	#N/A	#N/A	#N/A
HD-TB0045	Corrugated Wrap-Around Polyethylene Sleeving, 3/8" ID, 25' Length, Black	#N/A	#N/A	#N/A	PCE	7840K12 or 7840K72	#N/A	#N/A	#N/A	#N/A	0	#N/A	#N/A	#N/A	#N/A	#N/A	#N/A	#N/A	#N/A
HD-TB0046	Corrugated Wrap-Around Polyethylene Sleeving, 1/4" ID, 25' Length, Blue	#N/A	#N/A	#N/A	PCE	7700K121	#N/A	#N/A	#N/A	#N/A	0	#N/A	#N/A	#N/A	#N/A	#N/A	#N/A	#N/A	#N/A
HD-TB0047	Corrugated Wrap-Around Polyethylene Sleeving, 3/8" ID, 25' Length, Blue	#N/A	#N/A	#N/A	PCE	7700K161	#N/A	#N/A	#N/A	#N/A	0	#N/A	#N/A	#N/A	#N/A	#N/A	#N/A	#N/A	#N/A
HD-TB0048	Corrugated Wrap-Around Polyethylene Sleeving 3/8" ID, 100' Length, Blue	#N/A	#N/A	#N/A	PCE	7700K181	#N/A	#N/A	#N/A	#N/A	0	#N/A	#N/A	#N/A	#N/A	#N/A	#N/A	#N/A	#N/A
HD-TB0049	Corrugated Wrap-Around Polyethylene Sleeving 3/8" ID, 50' Length, Blue	#N/A	#N/A	#N/A	PCE	7700K171	#N/A	#N/A	#N/A	#N/A	0	#N/A	#N/A	#N/A	#N/A	#N/A	#N/A	#N/A	#N/A
HD-TB0052	Obsolete*USE*EL-MS0139*Corrugated Wrap-Around Polyethylene Sleeving 3/8" ID, 100' Length, Black	#N/A	#N/A	#N/A	PCE	7840K32	#N/A	#N/A	#N/A	#N/A	0	#N/A	#N/A	#N/A	#N/A	#N/A	#N/A	#N/A	#N/A
HD-TB0053	Corrugated Wrap-Around Polyethylene Sleeving, 1/4" ID, 100' Length, Blue	#N/A	#N/A	#N/A	PCE	7700K51	#N/A	#N/A	#N/A	#N/A	0	#N/A	#N/A	#N/A	#N/A	#N/A	#N/A	#N/A	#N/A
HD-TB0054	Corrugated Wrap-Around Polyethylene Sleeving, 1/4" ID, Black	#N/A	#N/A	#N/A	PCE	7840K71	#N/A	#N/A	#N/A	#N/A	0	#N/A	#N/A	#N/A	#N/A	#N/A	#N/A	#N/A	#N/A
HD-TB0055	Corrugated Wrap-Around Polyethylene Sleeving, 1/2" ID, Black	#N/A	#N/A	#N/A	PCE	7840K73	#N/A	#N/A	#N/A	#N/A	0	#N/A	#N/A	#N/A	#N/A	#N/A	#N/A	#N/A	#N/A
HD-TB0056	8547K22 Tube Made of Teflon® PTFE, 1/4" OD x 1/16" ID, 2 ft. Length	#N/A	#N/A	#N/A	PCE	8547K22	#N/A	#N/A	#N/A	#N/A	0	#N/A	#N/A	#N/A	#N/A	#N/A	#N/A	#N/A	#N/A
HD-TB0057	High-Temperature Chemical-Resistant Tube Sleeving, .012" ID, for 30 AWG Wire	#N/A	#N/A	#N/A	PCE	5335K9	#N/A	#N/A	#N/A	#N/A	0	#N/A	#N/A	#N/A	#N/A	#N/A	#N/A	#N/A	#N/A
HD-TB0058	High-Temperature Chemical-Resistant Tube Sleeving, .015" ID, for 28 AWG Wire	#N/A	#N/A	#N/A	PCE	5335K11	#N/A	#N/A	#N/A	#N/A	0	#N/A	#N/A	#N/A	#N/A	#N/A	#N/A	#N/A	#N/A
HD-TB0059	High-Temperature Chemical-Resistant Tube Sleeving, .022" ID, for 24 AWG Wire	#N/A	#N/A	#N/A	PCE	91390A098	#N/A	#N/A	#N/A	#N/A	0	#N/A	#N/A	#N/A	#N/A	#N/A	#N/A	#N/A	#N/A
HD-TB0060	PTFE Bowden Tubing (100mm) (1.75mm Filament)	#N/A	#N/A	#N/A	mm	0	#N/A	#N/A	#N/A	#N/A	0	#N/A	#N/A	#N/A	#N/A	#N/A	#N/A	#N/A	#N/A
HD-TB0061	PTFE Bowden Tubing (100mm) (3mm Filament)	#N/A	#N/A	#N/A	mm	0	#N/A	#N/A	#N/A	#N/A	0	#N/A	#N/A	#N/A	#N/A	#N/A	#N/A	#N/A	#N/A
HD-TB0062	Metric Choose-A-Color Flexible Nylon Tubing, 6 mm ID, 8 mm OD, 1 mm Wall Thickness, 25 ft. Length, for pneumatic line	#N/A	#N/A	#N/A	PCE	1450222	#N/A	#N/A	#N/A	#N/A	50405K26	#N/A	#N/A	#N/A	#N/A	#N/A	#N/A	#N/A	#N/A
HD-TB0063	Push-to-Connect Tube Fitting for Air, Reducing Straight Connector for 12mm x 8mm Tube OD	#N/A	#N/A	#N/A	PCE	5225K952	#N/A	#N/A	#N/A	#N/A	5225K952	#N/A	#N/A	#N/A	#N/A	#N/A	#N/A	#N/A	#N/A
HD-TB0064	Moisture-Resistant Polyethylene Vacuum Tubing, 9 mm ID, 12 mm OD, 1.5 mm Wall Thickness, Black	#N/A	#N/A	#N/A	ft	51555K137	#N/A	#N/A	#N/A	#N/A	0	#N/A	#N/A	#N/A	#N/A	#N/A	#N/A	#N/A	#N/A
HD-TB0065	Solder & Shield Tubing S-SLEEVE WIRE SPLICE	#N/A	#N/A	#N/A	PCE	650-D-110-35	#N/A	#N/A	#N/A	#N/A	D-110-35	#N/A	#N/A	#N/A	#N/A	#N/A	#N/A	#N/A	#N/A
HD-WA0001	M3 Washer, Steel, Zinc Plated	0	0	0	PCE	91166A210	Hardware	0.0016		0	40352	Fastenal	40352	Bin stock program Provided Fastenal totals for Foxglove demand and totals needed	Mcmaster	91166A210	0	0	0
HD-WA0002	1/8" #4 Washer, .125" ID .438" OD, Steel, Zinc Plated	#N/A	#N/A	#N/A	PCE	94744A163	#N/A	#N/A	#N/A	#N/A	0	#N/A	#N/A	#N/A	#N/A	#N/A	#N/A	#N/A	#N/A
HD-WA0004	Washer 5/16"	#N/A	#N/A	#N/A	PCE	33016	#N/A	#N/A	#N/A	#N/A	0	#N/A	#N/A	#N/A	#N/A	#N/A	#N/A	#N/A	#N/A
HD-WA0005	M4 Washer, Steel, Zinc Plated	0	0	0	PCE	91166A230	Hardware	0.0027		0	40353	Fastenal	40353	Bin stock program Provided Fastenal totals for Foxglove demand and totals needed	Mcmaster	91166A230	0	0	0
HD-WA0006	M8 Washer, Steel, Zinc Plated	0	0	0	PCE	91166A270	Hardware	0.0096		0	1140357	Fastenal	A1062TR-ND	Bin stock program Provided Fastenal totals for Foxglove demand and totals needed	Mcmaster	91166A270	0	0	0
HD-WA0007	M5 Washer, Steel, Zinc Plated	0	0	Beige	PCE	1140354	Hardware	0.0035		0	1140354 or ?? 8200-0050	Fastenal	1140354	Bin stock program Provided Fastenal totals for Foxglove demand and totals needed	Mcmaster	91166A240	0	0	0
HD-WA0008	Metric Spring Steel Shim - DIN 988 0.5mm Thick, 8mm ID, 14mm OD	0	0	Beige	PCE	ALE-0000253	Hardware	0.0518		0	11511045	Fastenal	11511045	Bin stock program Provided Fastenal totals for Foxglove demand and totals needed	Mcmaster	98055A114	0	0	0
HD-WA0009	Metric Spring Steel Shim - DIN 988 1.0mm Thick, 8mm ID, 14mm OD	0	0	Beige	PCE	ALE-0000254	Hardware	0.0518		0	11511046	Fastenal	1151146	Bin stock program Provided Fastenal totals for Foxglove demand and totals needed	Mcmaster	98055A115	0	0	0
HD-WA0010	M3 Washer, Nylon	#N/A	#N/A	#N/A	PCE	0	#N/A	#N/A	#N/A	#N/A	0	#N/A	#N/A	#N/A	#N/A	#N/A	#N/A	#N/A	#N/A
HD-WA0011	Metric 18-8 SS Large-Diameter Flat Washer M4 Screw Size, 12mm OD, .9mm-1.1mm Thick	#N/A	#N/A	#N/A	PCE	91116A130	#N/A	#N/A	#N/A	#N/A	0	#N/A	#N/A	#N/A	#N/A	#N/A	#N/A	#N/A	#N/A
HD-WA0012	Steel Flat Washer, DIN 125 zinc-plated class 4,M2 screw sz, 5mm OD, .25mm-.35mm thick	0	0	Beige	PCE	0	Hardware	0.0015		0	40350	Fastenal	40350	12,000 pcs requested delivery 10/19	Mcmaster	91166A180	0	0	0
HD-WA0013	Steel Flat Washer, DIN 125 Zinc-Plated Class 4, M2.5 screw sz, 6MM OD, .45MM-.55MM thick	#N/A	#N/A	#N/A	PCE	91166A190	#N/A	#N/A	#N/A	#N/A	40351	#N/A	#N/A	#N/A	#N/A	#N/A	#N/A	#N/A	#N/A
HD-WA0014	Steel Flat Washer, DIN 125 Zinc-Plated Class 4, M3 screw sz, 7MM OD, .45MM-.55MM thick, packs of 100	#N/A	#N/A	#N/A	PCE	ALE-0000228	#N/A	#N/A	#N/A	#N/A	0	#N/A	#N/A	#N/A	#N/A	#N/A	#N/A	#N/A	#N/A
HD-WA0015	Steel Flat Washer, DIN 125 Zinc-Plated Class 4, M4 screw sz, 9MM OD, .7MM-.9MM Thick, Packs of 100	#N/A	#N/A	#N/A	PCE	91166A230	#N/A	#N/A	#N/A	#N/A	0	#N/A	#N/A	#N/A	#N/A	#N/A	#N/A	#N/A	#N/A
HD-WA0016	Steel Flat Washer, DIN 125 Zinc-Plated, Class 4, M5 Screw sz, 10MM OD, .9MM-1.1MM thick	#N/A	#N/A	#N/A	PCE	91166A240	#N/A	#N/A	#N/A	#N/A	0	#N/A	#N/A	#N/A	#N/A	#N/A	#N/A	#N/A	#N/A
HD-WA0018	1/4" Plain Finish SAE Flat Washer	#N/A	#N/A	#N/A	PCE	33077	#N/A	#N/A	#N/A	#N/A	0	#N/A	#N/A	#N/A	#N/A	#N/A	#N/A	#N/A	#N/A
HD-WA0019	18-8 Stainless Steel Large-Diameter Flat Washer 1/4" Screw Size, 1" OD, .04"-.06" Thick, Packs of 50	#N/A	#N/A	#N/A	PCE	90313A107	#N/A	#N/A	#N/A	#N/A	0	#N/A	#N/A	#N/A	#N/A	#N/A	#N/A	#N/A	#N/A
HD-WA0020	300 Series SS MIL Spec Flat Washer NO. 4 Sz, .25" OD, .02"-.03" Thk, NASM/MS15795-803	#N/A	#N/A	#N/A	PCE	98019A309	#N/A	#N/A	#N/A	#N/A	0	#N/A	#N/A	#N/A	#N/A	#N/A	#N/A	#N/A	#N/A
HD-WA0021	5/16" cut washers	#N/A	#N/A	#N/A	PCE	0	#N/A	#N/A	#N/A	#N/A	0	#N/A	#N/A	#N/A	#N/A	#N/A	#N/A	#N/A	#N/A
HD-WA0022	5/8" Zinc Finish USS Washer	#N/A	#N/A	#N/A	PCE	0	#N/A	#N/A	#N/A	#N/A	0	#N/A	#N/A	#N/A	#N/A	#N/A	#N/A	#N/A	#N/A
HD-WA0023	Low-Friction PTFE Flat Washer NO. 4 Screw Size, .25" OD, .008"-.012" Thick, packs of 10	#N/A	#N/A	#N/A	PCE	95630A425	#N/A	#N/A	#N/A	#N/A	0	#N/A	#N/A	#N/A	#N/A	#N/A	#N/A	#N/A	#N/A
HD-WA0024	Low-Friction, PTFE Flat Washer, No. 12 screw size, .5" OD, .057"-.067" Thick	#N/A	#N/A	#N/A	PCE	95630A242	#N/A	#N/A	#N/A	#N/A	0	#N/A	#N/A	#N/A	#N/A	#N/A	#N/A	#N/A	#N/A
HD-WA0025	M3 DIN 125 Steel Plain Flat Washer	#N/A	#N/A	#N/A	PCE	40217	#N/A	#N/A	#N/A	#N/A	0	#N/A	#N/A	#N/A	#N/A	#N/A	#N/A	#N/A	#N/A
HD-WA0026	M4 DIN 125 Steel Plain 200 HV Flat Washer	#N/A	#N/A	#N/A	PCE	11103679	#N/A	#N/A	#N/A	#N/A	0	#N/A	#N/A	#N/A	#N/A	#N/A	#N/A	#N/A	#N/A
HD-WA0027	Metric 18-8 Stainless Steel Internal-Tooth Lock Washer, M3 Screw Size, 6MM OD, .4MM Min Thick	#N/A	#N/A	#N/A	PCE	93925A240	#N/A	#N/A	#N/A	#N/A	WF6330000A20000	#N/A	#N/A	#N/A	#N/A	#N/A	#N/A	#N/A	#N/A
HD-WA0028	Metric Zinc-Plated Steel Large-Diameter Flat Washer, DIN 9021, M5 Screw Sz, 15MM OD, 1MM-1.4MM Thick, pks of 100	#N/A	#N/A	#N/A	PCE	91100A140	#N/A	#N/A	#N/A	#N/A	0	#N/A	#N/A	#N/A	#N/A	#N/A	#N/A	#N/A	#N/A
HD-WA0029	Mll Spec Cadmium-pltd Steel Flat Washer No. 10 screw sz, .57" od, .05"-.08"tnk	#N/A	#N/A	#N/A	PCE	98032A481	#N/A	#N/A	#N/A	#N/A	0	#N/A	#N/A	#N/A	#N/A	#N/A	#N/A	#N/A	#N/A
HD-WA0030	Mll Spec Cadmium-pltd Steel Flat Washer, no. 10 Screw sz, 1"od, .05"-.08"thk	#N/A	#N/A	#N/A	PCE	98032A492	#N/A	#N/A	#N/A	#N/A	0	#N/A	#N/A	#N/A	#N/A	#N/A	#N/A	#N/A	#N/A
HD-WA0031	Steel Thrust Ball Bearing Steel Washers, for 7/16" Shaft Dia, 7/8" OD	#N/A	#N/A	#N/A	PCE	6655K16	#N/A	#N/A	#N/A	#N/A	0	#N/A	#N/A	#N/A	#N/A	#N/A	#N/A	#N/A	#N/A
HD-WA0032	Metric Zinc-Plated Steel Large-Diameter Flat Washer, M3 Screw Size, 9mm OD, .7mm-.9mm Thick, packs of 100	#N/A	#N/A	#N/A	PCE	91100A120	#N/A	#N/A	#N/A	#N/A	0	#N/A	#N/A	#N/A	#N/A	#N/A	#N/A	#N/A	#N/A
HD-WA0034	Metric 18-8 Stainless Steel Nonserrated Belleville Washer, M4 Screw Size, 9mm OD, 1.0mm Thick	#N/A	#N/A	#N/A	PCE	91477A141	#N/A	#N/A	#N/A	#N/A	0	#N/A	#N/A	#N/A	#N/A	#N/A	#N/A	#N/A	#N/A
HD-WA0035	Metric 18-8 Stainless Steel External Serrated Lock Washer, M3 Screw Size, 6mm OD, 0.4mm min Thick	0	0	Beige	PCE	91120A120	Hardware	0.018		0	11511313	Fastenal	91120A120	Bin stock program Provided Fastenal totals for Foxglove demand and totals needed	0	0	0	0	0
HD-WA0036	Everbilt 1/4 in. Stainless-Steel Split Lock Washer (50 pc)	#N/A	#N/A	#N/A	PCE	887480000429	#N/A	#N/A	#N/A	#N/A	0	#N/A	#N/A	#N/A	#N/A	#N/A	#N/A	#N/A	#N/A
HD-WA0037	Zinc-Plated Steel Oversized Flat Washer, M3 Screw Size, 3.2mm ID, 9.0mm OD	#N/A	#N/A	#N/A	PCE	91100A120	#N/A	#N/A	#N/A	#N/A	0	#N/A	#N/A	#N/A	#N/A	#N/A	#N/A	#N/A	#N/A
HD-WA0038	Black-Oxide 18-8 Stainless Steel Flat Washer, M3 Screw Size, 3.2mm ID, 7.0mm OD	#N/A	#N/A	#N/A	PCE	98269A420	#N/A	0.015	#N/A	#N/A	0	Fastenal	11264395	#N/A	#N/A	#N/A	#N/A	#N/A	#N/A
HD-WA0039	Black-Oxide 18-8 Stainless Steel Flat Washer, M4 Screw Size, 4.3mm ID, 9.0mm OD	#N/A	#N/A	#N/A	PCE	11264487	#N/A	0.02	#N/A	#N/A	0	Fastenal	11254487	#N/A	#N/A	#N/A	#N/A	#N/A	#N/A
HD-WA0040	Black-Oxide 18-8 Stainless Steel Flat Washer, M5 Screw Size, 5.3mm ID, 10.0mm OD	#N/A	#N/A	#N/A	PCE	11264558	#N/A	0.03	#N/A	#N/A	0	Fastenal	11264558	#N/A	#N/A	#N/A	#N/A	#N/A	#N/A
HE-AR0001	Arcol Hot End with 0.35mm	#N/A	#N/A	#N/A	PCE	0	#N/A	#N/A	#N/A	#N/A	0	#N/A	#N/A	#N/A	#N/A	#N/A	#N/A	#N/A	#N/A
HE-AR0002	Arcol Hot End with 0.5mm	#N/A	#N/A	#N/A	PCE	0	#N/A	#N/A	#N/A	#N/A	0	#N/A	#N/A	#N/A	#N/A	#N/A	#N/A	#N/A	#N/A
HE-AR0003	Arcol Nozzle 0.35mm	#N/A	#N/A	#N/A	PCE	0	#N/A	#N/A	#N/A	#N/A	0	#N/A	#N/A	#N/A	#N/A	#N/A	#N/A	#N/A	#N/A
HE-AR0004	Arcol Nozzle 0.5mm	#N/A	#N/A	#N/A	PCE	0	#N/A	#N/A	#N/A	#N/A	0	#N/A	#N/A	#N/A	#N/A	#N/A	#N/A	#N/A	#N/A
HE-AR0005	Arcol PEEK+PTFE	#N/A	#N/A	#N/A	PCE	0	#N/A	#N/A	#N/A	#N/A	0	#N/A	#N/A	#N/A	#N/A	#N/A	#N/A	#N/A	#N/A
HE-SH0000	E3D-v5 Hot End - 3mm Direct	#N/A	#N/A	#N/A	PCE	V5	#N/A	#N/A	#N/A	#N/A	0	#N/A	#N/A	#N/A	#N/A	#N/A	#N/A	#N/A	#N/A
HE-SH0001	Budaschnozzle 1.0	#N/A	#N/A	#N/A	PCE	0	#N/A	#N/A	#N/A	#N/A	0	#N/A	#N/A	#N/A	#N/A	#N/A	#N/A	#N/A	#N/A
HE-SH0002	Budaschnozzle 1.1, .50mm nozzle boxed for retail (DO NOT USE)	#N/A	#N/A	#N/A	PCE	0	#N/A	#N/A	#N/A	#N/A	0	#N/A	#N/A	#N/A	#N/A	#N/A	#N/A	#N/A	#N/A
HE-SH0003	Budaschnozzle 1.1, .35mm nozzle boxed for retail	#N/A	#N/A	#N/A	PCE	817752010009	#N/A	#N/A	#N/A	#N/A	0	#N/A	#N/A	#N/A	#N/A	#N/A	#N/A	#N/A	#N/A
HE-SH0004	Budaschnozzle 1.1, .50mm nozzle wired for assembly	#N/A	#N/A	#N/A	PCE	817752010009	#N/A	#N/A	#N/A	#N/A	0	#N/A	#N/A	#N/A	#N/A	#N/A	#N/A	#N/A	#N/A
HE-SH0005	Budaschnozzle 1.2a, .5mm Nozzle, Wired for Assembly	#N/A	#N/A	#N/A	PCE	0	#N/A	#N/A	#N/A	#N/A	0	#N/A	#N/A	#N/A	#N/A	#N/A	#N/A	#N/A	#N/A
HE-SH0006	Budaschnozzle 1.2, 0.35mm Nozzle, Retail Box (DO NOT USE)	#N/A	#N/A	#N/A	PCE	0	#N/A	#N/A	#N/A	#N/A	0	#N/A	#N/A	#N/A	#N/A	#N/A	#N/A	#N/A	#N/A
HE-SH0007	Budaschnozzle 1.2, 0.50mm Nozzle, Retail Box (DO NOT USE)	#N/A	#N/A	#N/A	PCE	0	#N/A	#N/A	#N/A	#N/A	0	#N/A	#N/A	#N/A	#N/A	#N/A	#N/A	#N/A	#N/A
HE-SH0008	Budaschnozzle 1.2, .5mm Nozzle, Wired for Assembly	#N/A	#N/A	#N/A	PCE	0	#N/A	#N/A	#N/A	#N/A	0	#N/A	#N/A	#N/A	#N/A	#N/A	#N/A	#N/A	#N/A
HE-SH0009	Budaschnozzle 1.2a, 0.35mm Nozzle, Retail Box	#N/A	#N/A	#N/A	PCE	0	#N/A	#N/A	#N/A	#N/A	0	#N/A	#N/A	#N/A	#N/A	#N/A	#N/A	#N/A	#N/A
HE-SH0010	Budaschnozzle 1.2a, 0.50mm Nozzle, Retail Box	#N/A	#N/A	#N/A	PCE	0	#N/A	#N/A	#N/A	#N/A	0	#N/A	#N/A	#N/A	#N/A	#N/A	#N/A	#N/A	#N/A
HE-SH0011	(OLD use HE-SH0017) Budaschnozzle 2.0, 0.50mm Nozzle, Retail Box	#N/A	#N/A	#N/A	PCE	0	#N/A	#N/A	#N/A	#N/A	0	#N/A	#N/A	#N/A	#N/A	#N/A	#N/A	#N/A	#N/A
HE-SH0012	Budaschnozzle 1.5, 0.50mm Nozzle, Retail Box	#N/A	#N/A	#N/A	PCE	0	#N/A	#N/A	#N/A	#N/A	0	#N/A	#N/A	#N/A	#N/A	#N/A	#N/A	#N/A	#N/A
HE-SH0013	Budaschnozzle 1.3, 0.50mm Nozzle, Retail Box	#N/A	#N/A	#N/A	PCE	0	#N/A	#N/A	#N/A	#N/A	0	#N/A	#N/A	#N/A	#N/A	#N/A	#N/A	#N/A	#N/A
HE-SH0014	Budaschnozzle 1.3, 0.35mm Nozzle, Retail Box	#N/A	#N/A	#N/A	PCE	0	#N/A	#N/A	#N/A	#N/A	0	#N/A	#N/A	#N/A	#N/A	#N/A	#N/A	#N/A	#N/A
HE-SH0015	Budaschnozzle 2.0, 0.35mm Nozzle, Retail Box	#N/A	#N/A	#N/A	PCE	0	#N/A	#N/A	#N/A	#N/A	0	#N/A	#N/A	#N/A	#N/A	#N/A	#N/A	#N/A	#N/A
HE-SH0016	Budaschnozzle 2.0c, 0.35mm Nozzle, for assembly	#N/A	#N/A	#N/A	PCE	0	#N/A	#N/A	#N/A	#N/A	0	#N/A	#N/A	#N/A	#N/A	#N/A	#N/A	#N/A	#N/A
HE-SH0017	Budaschnozzle 2.0c, 0.50mm Nozzle, Retail Box	#N/A	#N/A	#N/A	PCE	0	#N/A	#N/A	#N/A	#N/A	0	#N/A	#N/A	#N/A	#N/A	#N/A	#N/A	#N/A	#N/A
HE-SH0018	Budaschnozzle 2.0c, 0.35mm Nozzle, Retail Box	#N/A	#N/A	#N/A	PCE	0	#N/A	#N/A	#N/A	#N/A	0	#N/A	#N/A	#N/A	#N/A	#N/A	#N/A	#N/A	#N/A
HE-SH0019	Assembly - Budaschnozzle	#N/A	#N/A	#N/A	PCE	0	#N/A	#N/A	#N/A	#N/A	0	#N/A	#N/A	#N/A	#N/A	#N/A	#N/A	#N/A	#N/A
HE-SH0020	Buda-style Reprap Hotend, by Airwolf	#N/A	#N/A	#N/A	PCE	0	#N/A	#N/A	#N/A	#N/A	0	#N/A	#N/A	#N/A	#N/A	#N/A	#N/A	#N/A	#N/A
HE-SH0021	Budaschnozzle 1.1 Threaded Extension	#N/A	#N/A	#N/A	PCE	0	#N/A	#N/A	#N/A	#N/A	0	#N/A	#N/A	#N/A	#N/A	#N/A	#N/A	#N/A	#N/A
HE-SH0023	G3D Buda-style HotEnd v1.2 by Gadgets3D	#N/A	#N/A	#N/A	PCE	0	#N/A	#N/A	#N/A	#N/A	0	#N/A	#N/A	#N/A	#N/A	#N/A	#N/A	#N/A	#N/A
HE-SH0024	J-Hotend	#N/A	#N/A	#N/A	PCE	0	#N/A	#N/A	#N/A	#N/A	0	#N/A	#N/A	#N/A	#N/A	#N/A	#N/A	#N/A	#N/A
HE-SH0025	Lulzhead 1.0 kit, 0.40mm nozzle	#N/A	#N/A	#N/A	PCE	0	#N/A	#N/A	#N/A	#N/A	0	#N/A	#N/A	#N/A	#N/A	#N/A	#N/A	#N/A	#N/A
HE-SH0026	Prusanozzle - Original by Josef Prusa - Nozzle size: 0.4mm, Reprapdiscount	#N/A	#N/A	#N/A	PCE	0	#N/A	#N/A	#N/A	#N/A	0	#N/A	#N/A	#N/A	#N/A	#N/A	#N/A	#N/A	#N/A
HE-SH0027	Budaschnozzle 2.0c, 0.5mm Nozzle, for assembly	#N/A	#N/A	#N/A	PCE	0	#N/A	#N/A	#N/A	#N/A	0	#N/A	#N/A	#N/A	#N/A	#N/A	#N/A	#N/A	#N/A
HE-SH0028	Pico Hot-end	#N/A	#N/A	#N/A	PCE	0	#N/A	#N/A	#N/A	#N/A	0	#N/A	#N/A	#N/A	#N/A	#N/A	#N/A	#N/A	#N/A
HE-SH0029	Hexagon Hot End set - Filament: 3mm	#N/A	#N/A	#N/A	PCE	0	#N/A	#N/A	#N/A	#N/A	0	#N/A	#N/A	#N/A	#N/A	#N/A	#N/A	#N/A	#N/A
HE-SH0030	E3D-v6 HotEnd - 3mm Direct	#N/A	#N/A	#N/A	PCE	V6	#N/A	#N/A	#N/A	#N/A	0	#N/A	#N/A	#N/A	#N/A	#N/A	#N/A	#N/A	#N/A
HE-SH0031	Hexagon Hot End, Lulzbot Edition, 3.0mm Filament, 0.5mm Nozzle	0	0	0	PCE	0	Hardware	23		0	0	Reprapdiscount	0	0	0	0	0	0	0
HE-SH0032	Hexagon Hot End, Lulzbot Edition, 1.75mm Filament, 0.35mm nozzle	#N/A	#N/A	#N/A	PCE	0	#N/A	#N/A	#N/A	#N/A	0	#N/A	#N/A	#N/A	#N/A	#N/A	#N/A	#N/A	#N/A
HE-SH0033	Hexagon Hot End, Lulzbot Edition, 3.0mm Filament, 0.35mm nozzle	#N/A	#N/A	#N/A	PCE	0	#N/A	#N/A	#N/A	#N/A	0	#N/A	#N/A	#N/A	#N/A	#N/A	#N/A	#N/A	#N/A
HE-SH0034	Hexagon Hot End, Boxed, Lulzbot Edition, 3.0mm Filament, 0.5mm nozzle	#N/A	#N/A	#N/A	PCE	0	#N/A	#N/A	#N/A	#N/A	0	#N/A	#N/A	#N/A	#N/A	#N/A	#N/A	#N/A	#N/A
HE-SH0035	Hexagon Hotend Boxed for retail, Lulzbot Edition, 1.75mm Filament, 0.5mm nozzle	#N/A	#N/A	#N/A	PCE	0	#N/A	#N/A	#N/A	#N/A	0	#N/A	#N/A	#N/A	#N/A	#N/A	#N/A	#N/A	#N/A
HE-SH0036	Hexagon Hotend Boxed, Lulzbot Edition, 3.0mm Filament, 0.35mm nozzle	#N/A	#N/A	#N/A	PCE	0	#N/A	#N/A	#N/A	#N/A	0	#N/A	#N/A	#N/A	#N/A	#N/A	#N/A	#N/A	#N/A
HE-SH0037	Hexagon Hot End Kit, LulzBot Edition, 3.0mm filament, 0.5mm nozzle	#N/A	#N/A	#N/A	PCE	0	#N/A	#N/A	#N/A	#N/A	0	#N/A	#N/A	#N/A	#N/A	#N/A	#N/A	#N/A	#N/A
HE-SH0038	Hexagon Hot End Kit, LulzBot Edition, 3.0mm filament, 0.35mm nozzle	#N/A	#N/A	#N/A	PCE	0	#N/A	#N/A	#N/A	#N/A	0	#N/A	#N/A	#N/A	#N/A	#N/A	#N/A	#N/A	#N/A
HE-SH0039	Hexagon Hot End Kit, Lulzbot Edition, 3.0mm Filament, 0.6mm nozzle	#N/A	#N/A	#N/A	PCE	0	#N/A	#N/A	#N/A	#N/A	0	#N/A	#N/A	#N/A	#N/A	#N/A	#N/A	#N/A	#N/A
HE-SH0040	Hexagon Hotend Kit, Lulzbot Edition, 3.0mm Filament, 0.8mm nozzle	#N/A	#N/A	#N/A	PCE	0	#N/A	#N/A	#N/A	#N/A	0	#N/A	#N/A	#N/A	#N/A	#N/A	#N/A	#N/A	#N/A
HE-SH0041	Hexagon Hotend, Lulzbot Edition, 3.0mm Filament, 0.6mm nozzle	#N/A	#N/A	#N/A	PCE	0	#N/A	#N/A	#N/A	#N/A	0	#N/A	#N/A	#N/A	#N/A	#N/A	#N/A	#N/A	#N/A
HE-SH0042	Hexagon Hotend, Lulzbot Edition, 3.0mm Filament, 0.8mm nozzle	#N/A	#N/A	#N/A	PCE	0	#N/A	#N/A	#N/A	#N/A	0	#N/A	#N/A	#N/A	#N/A	#N/A	#N/A	#N/A	#N/A
HE-SH0043	Volcano - Eruption Pack - 3mm	#N/A	#N/A	#N/A	PCE	0	#N/A	#N/A	#N/A	#N/A	0	#N/A	#N/A	#N/A	#N/A	#N/A	#N/A	#N/A	#N/A
HE-SH0044	Chimera, Hot End Kit	#N/A	#N/A	#N/A	PCE	0	#N/A	#N/A	#N/A	#N/A	0	#N/A	#N/A	#N/A	#N/A	#N/A	#N/A	#N/A	#N/A
HE-SH0045	Cyclops, Hot End Kit	#N/A	#N/A	#N/A	PCE	0	#N/A	#N/A	#N/A	#N/A	0	#N/A	#N/A	#N/A	#N/A	#N/A	#N/A	#N/A	#N/A
HE-SH0046	High Output Hexagon Hotend kit, Lulzbot Edition, 3.0mm Filament	#N/A	#N/A	#N/A	PCE	0	#N/A	#N/A	#N/A	#N/A	0	#N/A	#N/A	#N/A	#N/A	#N/A	#N/A	#N/A	#N/A
HE-UG0001	Polyschnozzle	#N/A	#N/A	#N/A	PCE	0	#N/A	#N/A	#N/A	#N/A	0	#N/A	#N/A	#N/A	#N/A	#N/A	#N/A	#N/A	#N/A
HP-CS0383	HP 305A (CE412A) Yellow Original LaserJet Toner Cartridge	#N/A	#N/A	#N/A	PCE	CE412-A	#N/A	#N/A	#N/A	#N/A	0	#N/A	#N/A	#N/A	#N/A	#N/A	#N/A	#N/A	#N/A
KT-	AO-100 Extrusion and T-slot Nuts Kit	#N/A	#N/A	#N/A	PCE	0	#N/A	#N/A	#N/A	#N/A	0	#N/A	#N/A	#N/A	#N/A	#N/A	#N/A	#N/A	#N/A
KT-	MendelMax 2.0 Beta Kit Black	#N/A	#N/A	#N/A	PCE	0	#N/A	#N/A	#N/A	#N/A	0	#N/A	#N/A	#N/A	#N/A	#N/A	#N/A	#N/A	#N/A
KT-	MendelMax Extrusion and T-slot Nuts Kit	#N/A	#N/A	#N/A	PCE	0	#N/A	#N/A	#N/A	#N/A	0	#N/A	#N/A	#N/A	#N/A	#N/A	#N/A	#N/A	#N/A
KT-AC0001	LulzBot Cat Guard Kit	#N/A	#N/A	#N/A	PCE	0	#N/A	#N/A	#N/A	#N/A	0	#N/A	#N/A	#N/A	#N/A	#N/A	#N/A	#N/A	#N/A
KT-CP0001	LulzBot Prusa Mendel Clonedel Plastic Parts	#N/A	#N/A	#N/A	PCE	0	#N/A	#N/A	#N/A	#N/A	0	#N/A	#N/A	#N/A	#N/A	#N/A	#N/A	#N/A	#N/A
KT-CP0002	Electronics Mount Plate Kit, Clear	#N/A	#N/A	#N/A	PCE	0	#N/A	#N/A	#N/A	#N/A	0	#N/A	#N/A	#N/A	#N/A	#N/A	#N/A	#N/A	#N/A
KT-CP0003	Electronics Mount Plate Kit, Frosted	#N/A	#N/A	#N/A	PCE	0	#N/A	#N/A	#N/A	#N/A	0	#N/A	#N/A	#N/A	#N/A	#N/A	#N/A	#N/A	#N/A
KT-CP0004	Chassis	#N/A	#N/A	#N/A	PCE	0	#N/A	#N/A	#N/A	#N/A	0	#N/A	#N/A	#N/A	#N/A	#N/A	#N/A	#N/A	#N/A
KT-CP0005	X Axis Assembly	#N/A	#N/A	#N/A	PCE	0	#N/A	#N/A	#N/A	#N/A	0	#N/A	#N/A	#N/A	#N/A	#N/A	#N/A	#N/A	#N/A
KT-CP0006	Heat Bed Assembly	#N/A	#N/A	#N/A	PCE	0	#N/A	#N/A	#N/A	#N/A	0	#N/A	#N/A	#N/A	#N/A	#N/A	#N/A	#N/A	#N/A
KT-CP0007	Standard Wade's Extruder	#N/A	#N/A	#N/A	PCE	0	#N/A	#N/A	#N/A	#N/A	0	#N/A	#N/A	#N/A	#N/A	#N/A	#N/A	#N/A	#N/A
KT-CP0008	Electronics and Wiring	#N/A	#N/A	#N/A	PCE	0	#N/A	#N/A	#N/A	#N/A	0	#N/A	#N/A	#N/A	#N/A	#N/A	#N/A	#N/A	#N/A
KT-CP0009	Wade's Accessible Extruder Plastic Kit	#N/A	#N/A	#N/A	PCE	0	#N/A	#N/A	#N/A	#N/A	0	#N/A	#N/A	#N/A	#N/A	#N/A	#N/A	#N/A	#N/A
KT-CP0010	PLA Bolted Bushings Kit	#N/A	#N/A	#N/A	PCE	0	#N/A	#N/A	#N/A	#N/A	0	#N/A	#N/A	#N/A	#N/A	#N/A	#N/A	#N/A	#N/A
KT-CP0011	Budaschnozzle 1.0.1 Upgrade Kit	#N/A	#N/A	#N/A	PCE	0	#N/A	#N/A	#N/A	#N/A	0	#N/A	#N/A	#N/A	#N/A	#N/A	#N/A	#N/A	#N/A
KT-CP0012	Budaschnozzle 1.0.2 Upgrade Kit	#N/A	#N/A	#N/A	PCE	0	#N/A	#N/A	#N/A	#N/A	0	#N/A	#N/A	#N/A	#N/A	#N/A	#N/A	#N/A	#N/A
KT-CP0013	300mm Heat Bed Assembly, TAZ	#N/A	#N/A	#N/A	PCE	0	#N/A	#N/A	#N/A	#N/A	0	#N/A	#N/A	#N/A	#N/A	#N/A	#N/A	#N/A	#N/A
KT-CP0014	Y axis assembly, TAZ	#N/A	#N/A	#N/A	PCE	0	#N/A	#N/A	#N/A	#N/A	0	#N/A	#N/A	#N/A	#N/A	#N/A	#N/A	#N/A	#N/A
KT-CP0015	4 Minimax chassis, varying stages of completion	#N/A	#N/A	#N/A	PCE	0	#N/A	#N/A	#N/A	#N/A	0	#N/A	#N/A	#N/A	#N/A	#N/A	#N/A	#N/A	#N/A
KT-CP0016	48' Rope Light Kit - Clear	#N/A	#N/A	#N/A	PCE	808339671249	#N/A	#N/A	#N/A	#N/A	0	#N/A	#N/A	#N/A	#N/A	#N/A	#N/A	#N/A	#N/A
KT-CP0017	AO-101 Smooth and Threaded Rod Set	#N/A	#N/A	#N/A	PCE	0	#N/A	#N/A	#N/A	#N/A	0	#N/A	#N/A	#N/A	#N/A	#N/A	#N/A	#N/A	#N/A
KT-CP0018	Extruder hardware kit	#N/A	#N/A	#N/A	PCE	0	#N/A	#N/A	#N/A	#N/A	0	#N/A	#N/A	#N/A	#N/A	#N/A	#N/A	#N/A	#N/A
KT-CP0019	Huxley, partly assembled	#N/A	#N/A	#N/A	PCE	0	#N/A	#N/A	#N/A	#N/A	0	#N/A	#N/A	#N/A	#N/A	#N/A	#N/A	#N/A	#N/A
KT-CP0020	Mendel-Parts Sell's Mendel Kit	#N/A	#N/A	#N/A	PCE	0	#N/A	#N/A	#N/A	#N/A	0	#N/A	#N/A	#N/A	#N/A	#N/A	#N/A	#N/A	#N/A
KT-CP0021	Plastic Filament Spool Kit	#N/A	#N/A	#N/A	PCE	0	#N/A	#N/A	#N/A	#N/A	0	#N/A	#N/A	#N/A	#N/A	#N/A	#N/A	#N/A	#N/A
KT-CP0022	Polyschnozzle Kit	#N/A	#N/A	#N/A	PCE	0	#N/A	#N/A	#N/A	#N/A	0	#N/A	#N/A	#N/A	#N/A	#N/A	#N/A	#N/A	#N/A
KT-CP0023	Portable Poly Strapping Kit; 1/2"x3000' strap; 300# tensile	#N/A	#N/A	#N/A	PCE	0	#N/A	#N/A	#N/A	#N/A	0	#N/A	#N/A	#N/A	#N/A	#N/A	#N/A	#N/A	#N/A
KT-CP0024	RAMPS Mechanical Wire Kit	#N/A	#N/A	#N/A	PCE	UMRAMPSWIRE	#N/A	#N/A	#N/A	#N/A	0	#N/A	#N/A	#N/A	#N/A	#N/A	#N/A	#N/A	#N/A
KT-CP0025	RepRap 3d Printer Used Frame + parts	#N/A	#N/A	#N/A	PCE	0	#N/A	#N/A	#N/A	#N/A	0	#N/A	#N/A	#N/A	#N/A	#N/A	#N/A	#N/A	#N/A
KT-CP0026	TAZ heat-bed assembly, v1.0	#N/A	#N/A	#N/A	PCE	0	#N/A	#N/A	#N/A	#N/A	0	#N/A	#N/A	#N/A	#N/A	#N/A	#N/A	#N/A	#N/A
KT-CP0027	Y Plate Assembly, TAZ	#N/A	#N/A	#N/A	PCE	0	#N/A	#N/A	#N/A	#N/A	0	#N/A	#N/A	#N/A	#N/A	#N/A	#N/A	#N/A	#N/A
KT-CP0028	X End Motor Assembly, TAZ	#N/A	#N/A	#N/A	PCE	0	#N/A	#N/A	#N/A	#N/A	0	#N/A	#N/A	#N/A	#N/A	#N/A	#N/A	#N/A	#N/A
KT-CP0029	X End Idler Assembly, TAZ	#N/A	#N/A	#N/A	PCE	0	#N/A	#N/A	#N/A	#N/A	0	#N/A	#N/A	#N/A	#N/A	#N/A	#N/A	#N/A	#N/A
KT-CP0030	X Carriage Assembly, TAZ	#N/A	#N/A	#N/A	PCE	0	#N/A	#N/A	#N/A	#N/A	0	#N/A	#N/A	#N/A	#N/A	#N/A	#N/A	#N/A	#N/A
KT-CP0031	Print Head Assembly, TAZ	#N/A	#N/A	#N/A	PCE	0	#N/A	#N/A	#N/A	#N/A	0	#N/A	#N/A	#N/A	#N/A	#N/A	#N/A	#N/A	#N/A
KT-CP0032	LCD Case Assembly, TAZ	#N/A	#N/A	#N/A	PCE	0	#N/A	#N/A	#N/A	#N/A	0	#N/A	#N/A	#N/A	#N/A	#N/A	#N/A	#N/A	#N/A
KT-CP0033	Frame XZ Assembly, TAZ	#N/A	#N/A	#N/A	PCE	0	#N/A	#N/A	#N/A	#N/A	0	#N/A	#N/A	#N/A	#N/A	#N/A	#N/A	#N/A	#N/A
KT-CP0034	Frame Assembly, TAZ	#N/A	#N/A	#N/A	PCE	0	#N/A	#N/A	#N/A	#N/A	0	#N/A	#N/A	#N/A	#N/A	#N/A	#N/A	#N/A	#N/A
KT-CP0035	Extruder Assembly	#N/A	#N/A	#N/A	PCE	0	#N/A	#N/A	#N/A	#N/A	0	#N/A	#N/A	#N/A	#N/A	#N/A	#N/A	#N/A	#N/A
KT-CP0036	Electronics Case Assembly, TAZ	#N/A	#N/A	#N/A	PCE	0	#N/A	#N/A	#N/A	#N/A	0	#N/A	#N/A	#N/A	#N/A	#N/A	#N/A	#N/A	#N/A
KT-CP0037	Case Fan Assembly, TAZ	#N/A	#N/A	#N/A	PCE	0	#N/A	#N/A	#N/A	#N/A	0	#N/A	#N/A	#N/A	#N/A	#N/A	#N/A	#N/A	#N/A
KT-CP0038	Extruder Idler with Bearing	#N/A	#N/A	#N/A	PCE	0	#N/A	#N/A	#N/A	#N/A	0	#N/A	#N/A	#N/A	#N/A	#N/A	#N/A	#N/A	#N/A
KT-CP0039	M3 x 25 SHCS with red thumb screw	#N/A	#N/A	#N/A	PCE	0	#N/A	#N/A	#N/A	#N/A	0	#N/A	#N/A	#N/A	#N/A	#N/A	#N/A	#N/A	#N/A
KT-CP0040	M4 x 55 SHCS with black thumb screw	#N/A	#N/A	#N/A	PCE	0	#N/A	#N/A	#N/A	#N/A	0	#N/A	#N/A	#N/A	#N/A	#N/A	#N/A	#N/A	#N/A
KT-CP0041	M5 x 14 SHCS with black thumb screw	#N/A	#N/A	#N/A	PCE	0	#N/A	#N/A	#N/A	#N/A	0	#N/A	#N/A	#N/A	#N/A	#N/A	#N/A	#N/A	#N/A
KT-CP0042	Large herringbone gear with hobbed bolt	#N/A	#N/A	#N/A	PCE	0	#N/A	#N/A	#N/A	#N/A	0	#N/A	#N/A	#N/A	#N/A	#N/A	#N/A	#N/A	#N/A
KT-CP0043	300mm heat bed assembly, 24V	#N/A	#N/A	#N/A	PCE	0	#N/A	#N/A	#N/A	#N/A	0	#N/A	#N/A	#N/A	#N/A	#N/A	#N/A	#N/A	#N/A
KT-CP0044	Feet tube assembly, TAZ	#N/A	#N/A	#N/A	PCE	0	#N/A	#N/A	#N/A	#N/A	0	#N/A	#N/A	#N/A	#N/A	#N/A	#N/A	#N/A	#N/A
KT-CP0045	Y Axis End Idler Assembly	#N/A	#N/A	#N/A	PCE	0	#N/A	#N/A	#N/A	#N/A	0	#N/A	#N/A	#N/A	#N/A	#N/A	#N/A	#N/A	#N/A
KT-CP0046	Y Axis End Motor Assembly	#N/A	#N/A	#N/A	PCE	0	#N/A	#N/A	#N/A	#N/A	0	#N/A	#N/A	#N/A	#N/A	#N/A	#N/A	#N/A	#N/A
KT-CP0047	Spool Arm, TAZ with bushing	#N/A	#N/A	#N/A	PCE	0	#N/A	#N/A	#N/A	#N/A	0	#N/A	#N/A	#N/A	#N/A	#N/A	#N/A	#N/A	#N/A
KT-CP0048	Drive rod assembly, double nut, TAZ	#N/A	#N/A	#N/A	PCE	0	#N/A	#N/A	#N/A	#N/A	0	#N/A	#N/A	#N/A	#N/A	#N/A	#N/A	#N/A	#N/A
KT-CP0049	RAMBo with plugs populated	#N/A	#N/A	#N/A	PCE	0	#N/A	#N/A	#N/A	#N/A	0	#N/A	#N/A	#N/A	#N/A	#N/A	#N/A	#N/A	#N/A
KT-CP0050	80mm fan wiring assembly, TAZ	#N/A	#N/A	#N/A	PCE	0	#N/A	#N/A	#N/A	#N/A	0	#N/A	#N/A	#N/A	#N/A	#N/A	#N/A	#N/A	#N/A
KT-CP0051	Y Plate Assembly v1.1, TAZ	#N/A	#N/A	#N/A	PCE	0	#N/A	#N/A	#N/A	#N/A	0	#N/A	#N/A	#N/A	#N/A	#N/A	#N/A	#N/A	#N/A
KT-CP0052	Y axis assembly v1.1, TAZ	#N/A	#N/A	#N/A	PCE	0	#N/A	#N/A	#N/A	#N/A	0	#N/A	#N/A	#N/A	#N/A	#N/A	#N/A	#N/A	#N/A
KT-CP0053	TAZ 3.1 Final Assembly	#N/A	#N/A	#N/A	PCE	0	#N/A	#N/A	#N/A	#N/A	0	#N/A	#N/A	#N/A	#N/A	#N/A	#N/A	#N/A	#N/A
KT-CP0054	TAZ 3.1 Calibration assembly	#N/A	#N/A	#N/A	PCE	0	#N/A	#N/A	#N/A	#N/A	0	#N/A	#N/A	#N/A	#N/A	#N/A	#N/A	#N/A	#N/A
KT-CP0055	SD card with TAZ 3.1 files	#N/A	#N/A	#N/A	PCE	0	#N/A	#N/A	#N/A	#N/A	0	#N/A	#N/A	#N/A	#N/A	#N/A	#N/A	#N/A	#N/A
KT-CP0056	Single Extruder Tool Head, 0.35mm Nozzle	#N/A	#N/A	#N/A	PCE	0	#N/A	#N/A	#N/A	#N/A	0	#N/A	#N/A	#N/A	#N/A	#N/A	#N/A	#N/A	#N/A
KT-CP0057	Single Extruder Tool Head, 0.50mm Nozzle	#N/A	#N/A	#N/A	PCE	0	#N/A	#N/A	#N/A	#N/A	0	#N/A	#N/A	#N/A	#N/A	#N/A	#N/A	#N/A	#N/A
KT-CP0058	Large herringbone gear with hobbed bolt 26	#N/A	#N/A	#N/A	PCE	0	#N/A	#N/A	#N/A	#N/A	0	#N/A	#N/A	#N/A	#N/A	#N/A	#N/A	#N/A	#N/A
KT-CP0059	Flexystruder Assembly V1.0	#N/A	#N/A	#N/A	PCE	0	#N/A	#N/A	#N/A	#N/A	0	#N/A	#N/A	#N/A	#N/A	#N/A	#N/A	#N/A	#N/A
KT-CP0060	Flexystruder Tool Head, 0.5mm Nozzle	#N/A	#N/A	#N/A	PCE	0	#N/A	#N/A	#N/A	#N/A	0	#N/A	#N/A	#N/A	#N/A	#N/A	#N/A	#N/A	#N/A
KT-CP0061	Wade's Extruder For Dual, Black	#N/A	#N/A	#N/A	PCE	0	#N/A	#N/A	#N/A	#N/A	0	#N/A	#N/A	#N/A	#N/A	#N/A	#N/A	#N/A	#N/A
KT-CP0062	Dual Extruder Print Head V1.0, Blue/Blk	#N/A	#N/A	#N/A	PCE	0	#N/A	#N/A	#N/A	#N/A	0	#N/A	#N/A	#N/A	#N/A	#N/A	#N/A	#N/A	#N/A
KT-CP0063	Spool Arm, TAZ with bushing, Blue	#N/A	#N/A	#N/A	PCE	0	#N/A	#N/A	#N/A	#N/A	0	#N/A	#N/A	#N/A	#N/A	#N/A	#N/A	#N/A	#N/A
KT-CP0064	Y axis assembly v1.2, TAZ	#N/A	#N/A	#N/A	PCE	0	#N/A	#N/A	#N/A	#N/A	0	#N/A	#N/A	#N/A	#N/A	#N/A	#N/A	#N/A	#N/A
KT-CP0065	X End Motor Assembly v2.0, TAZ	#N/A	#N/A	#N/A	PCE	0	#N/A	#N/A	#N/A	#N/A	0	#N/A	#N/A	#N/A	#N/A	#N/A	#N/A	#N/A	#N/A
KT-CP0066	X End Idler Assembly v2.0, TAZ	#N/A	#N/A	#N/A	PCE	0	#N/A	#N/A	#N/A	#N/A	0	#N/A	#N/A	#N/A	#N/A	#N/A	#N/A	#N/A	#N/A
KT-CP0067	X Carriage Assembly v2.0, TAZ	#N/A	#N/A	#N/A	PCE	0	#N/A	#N/A	#N/A	#N/A	0	#N/A	#N/A	#N/A	#N/A	#N/A	#N/A	#N/A	#N/A
KT-CP0068	Frame Assembly v2.0, TAZ	#N/A	#N/A	#N/A	PCE	0	#N/A	#N/A	#N/A	#N/A	0	#N/A	#N/A	#N/A	#N/A	#N/A	#N/A	#N/A	#N/A
KT-CP0069	Drive Rod assembly v2.0, TAZ	#N/A	#N/A	#N/A	PCE	0	#N/A	#N/A	#N/A	#N/A	0	#N/A	#N/A	#N/A	#N/A	#N/A	#N/A	#N/A	#N/A
KT-CP0070	Extruder Assembly with 26mm hobbed bolt	#N/A	#N/A	#N/A	PCE	0	#N/A	#N/A	#N/A	#N/A	0	#N/A	#N/A	#N/A	#N/A	#N/A	#N/A	#N/A	#N/A
KT-CP0071	Print Head Assembly with 26 bolt, TAZ	#N/A	#N/A	#N/A	PCE	0	#N/A	#N/A	#N/A	#N/A	0	#N/A	#N/A	#N/A	#N/A	#N/A	#N/A	#N/A	#N/A
KT-CP0072	TAZ 4.0 Final Assembly	#N/A	#N/A	#N/A	PCE	0	#N/A	#N/A	#N/A	#N/A	0	#N/A	#N/A	#N/A	#N/A	#N/A	#N/A	#N/A	#N/A
KT-CP0073	TAZ 4.0 Calibration assembly	#N/A	#N/A	#N/A	PCE	0	#N/A	#N/A	#N/A	#N/A	0	#N/A	#N/A	#N/A	#N/A	#N/A	#N/A	#N/A	#N/A
KT-CP0075	Dual Extruder Kit - Pre-TAZ4.0	#N/A	#N/A	#N/A	PCE	0	#N/A	#N/A	#N/A	#N/A	0	#N/A	#N/A	#N/A	#N/A	#N/A	#N/A	#N/A	#N/A
KT-CP0076	Dual Extruder w/ Flexy	#N/A	#N/A	#N/A	PCE	0	#N/A	#N/A	#N/A	#N/A	0	#N/A	#N/A	#N/A	#N/A	#N/A	#N/A	#N/A	#N/A
KT-CP0077	Flexystruder Assembly for Dual V1.1	#N/A	#N/A	#N/A	PCE	0	#N/A	#N/A	#N/A	#N/A	0	#N/A	#N/A	#N/A	#N/A	#N/A	#N/A	#N/A	#N/A
KT-CP0078	Flexy Dually Tool Head, 0.50mm nozzle, Pre-TAZ4.0	#N/A	#N/A	#N/A	PCE	0	#N/A	#N/A	#N/A	#N/A	0	#N/A	#N/A	#N/A	#N/A	#N/A	#N/A	#N/A	#N/A
KT-CP0079	Dual Extruder Kit - TAZ 4-5	#N/A	#N/A	#N/A	PCE	0	#N/A	#N/A	#N/A	#N/A	0	#N/A	#N/A	#N/A	#N/A	#N/A	#N/A	#N/A	#N/A
KT-CP0080	Flexy Dually Tool Head, 0.50mm nozzle, TAZ 4	#N/A	#N/A	#N/A	PCE	0	#N/A	#N/A	#N/A	#N/A	0	#N/A	#N/A	#N/A	#N/A	#N/A	#N/A	#N/A	#N/A
KT-CP0081	TAZ 24V Fan add-on kit	#N/A	#N/A	#N/A	PCE	0	#N/A	#N/A	#N/A	#N/A	0	#N/A	#N/A	#N/A	#N/A	#N/A	#N/A	#N/A	#N/A
KT-CP0082	TAZ 12V Fan add-on kit	#N/A	#N/A	#N/A	PCE	0	#N/A	#N/A	#N/A	#N/A	0	#N/A	#N/A	#N/A	#N/A	#N/A	#N/A	#N/A	#N/A
KT-CP0083	TAZ 4.1 Final Assembly (OLD - use KT-PR0016)	#N/A	#N/A	#N/A	PCE	0	#N/A	#N/A	#N/A	#N/A	0	#N/A	#N/A	#N/A	#N/A	#N/A	#N/A	#N/A	#N/A
KT-CP0084	Flexystruder Assembly V1.1	#N/A	#N/A	#N/A	PCE	0	#N/A	#N/A	#N/A	#N/A	0	#N/A	#N/A	#N/A	#N/A	#N/A	#N/A	#N/A	#N/A
KT-CP0085	LulzBot Mini Tool Head 0.50, Retail Packaged	#N/A	#N/A	#N/A	PCE	0	#N/A	#N/A	#N/A	#N/A	0	#N/A	#N/A	#N/A	#N/A	#N/A	#N/A	#N/A	#N/A
KT-CP0086	LulzBot Mini Wiper Replacement Kit, 5PK for retail	#N/A	#N/A	#N/A	PCE	0	#N/A	#N/A	#N/A	#N/A	0	#N/A	#N/A	#N/A	#N/A	#N/A	#N/A	#N/A	#N/A
KT-CP0087	LulzBot TAZ Single Extruder Tool Head v2, 0.35 Nozzle	#N/A	#N/A	#N/A	PCE	0	#N/A	#N/A	#N/A	#N/A	0	#N/A	#N/A	#N/A	#N/A	#N/A	#N/A	#N/A	#N/A
KT-CP0088	LulzBot Mini Flexystruder Tool Head V2	#N/A	#N/A	#N/A	PCE	0	#N/A	#N/A	#N/A	#N/A	0	#N/A	#N/A	#N/A	#N/A	#N/A	#N/A	#N/A	#N/A
KT-CP0089	LulzBot TAZ Dual Extruder Tool Head V2	#N/A	#N/A	#N/A	PCE	0	#N/A	#N/A	#N/A	#N/A	0	#N/A	#N/A	#N/A	#N/A	#N/A	#N/A	#N/A	#N/A
KT-CP0090	LulzBot TAZ Flexystruder Tool Head V2	#N/A	#N/A	#N/A	PCE	0	#N/A	#N/A	#N/A	#N/A	0	#N/A	#N/A	#N/A	#N/A	#N/A	#N/A	#N/A	#N/A
KT-CP0091	LulzBot TAZ FlexyDually Tool Head V2	#N/A	#N/A	#N/A	PCE	0	#N/A	#N/A	#N/A	#N/A	0	#N/A	#N/A	#N/A	#N/A	#N/A	#N/A	#N/A	#N/A
KT-CP0092	LulzBot TAZ Assembled Control Box v3	#N/A	#N/A	#N/A	PCE	0	#N/A	#N/A	#N/A	#N/A	0	#N/A	#N/A	#N/A	#N/A	#N/A	#N/A	#N/A	#N/A
KT-CP0093	LulzBot TAZ Single Extruder Tool Head v2, 0.5 Nozzle	#N/A	#N/A	#N/A	PCE	0	#N/A	#N/A	#N/A	#N/A	0	#N/A	#N/A	#N/A	#N/A	#N/A	#N/A	#N/A	#N/A
KT-CP0094	LulzBot TAZ Single Extruder Tool Head v2c, 0.5 Nozzle	#N/A	#N/A	#N/A	PCE	0	#N/A	#N/A	#N/A	#N/A	0	#N/A	#N/A	#N/A	#N/A	#N/A	#N/A	#N/A	#N/A
KT-CP0095	LulzBot TAZ Single Extruder Tool Head v2c, 0.35 Nozzle	#N/A	#N/A	#N/A	PCE	0	#N/A	#N/A	#N/A	#N/A	0	#N/A	#N/A	#N/A	#N/A	#N/A	#N/A	#N/A	#N/A
KT-CP0096	LulzBot TAZ Single Extruder Tool Head v2.1	#N/A	#N/A	#N/A	PCE	0	#N/A	#N/A	#N/A	#N/A	0	#N/A	#N/A	#N/A	#N/A	#N/A	#N/A	#N/A	#N/A
KT-CP0097	12mm High Precision Bushing (3)	#N/A	#N/A	#N/A	PCE	RJMP-01, 12mm	#N/A	#N/A	#N/A	#N/A	RJMP-01, 12mm	#N/A	#N/A	#N/A	#N/A	#N/A	#N/A	#N/A	#N/A
KT-CP0098	Hobbed Bolt, 50mm Hex head	#N/A	#N/A	#N/A	PCE	0	#N/A	#N/A	#N/A	#N/A	0	#N/A	#N/A	#N/A	#N/A	#N/A	#N/A	#N/A	#N/A
KT-CP0099	Metal Y Ends TAZ 5	#N/A	#N/A	#N/A	PCE	0	#N/A	#N/A	#N/A	#N/A	0	#N/A	#N/A	#N/A	#N/A	#N/A	#N/A	#N/A	#N/A
KT-CP0100	Heat Resistor, 4.7 Ohm	#N/A	#N/A	#N/A	PCE	0	#N/A	#N/A	#N/A	#N/A	0	#N/A	#N/A	#N/A	#N/A	#N/A	#N/A	#N/A	#N/A
KT-CP0101	24v 30w Heater Cartridge, 225mm	#N/A	#N/A	#N/A	PCE	0	#N/A	#N/A	#N/A	#N/A	0	#N/A	#N/A	#N/A	#N/A	#N/A	#N/A	#N/A	#N/A
KT-CP0102	LulzBot Wiper Replacement Kit, 5PK	#N/A	#N/A	#N/A	PCE	0	#N/A	#N/A	#N/A	#N/A	0	#N/A	#N/A	#N/A	#N/A	#N/A	#N/A	#N/A	#N/A
KT-CP0103	Assembled RAMBo 1.3L Kit	#N/A	#N/A	#N/A	PCE	0	#N/A	#N/A	#N/A	#N/A	UMRAMBOPCB13	#N/A	#N/A	#N/A	#N/A	#N/A	#N/A	#N/A	#N/A
KT-CP0104	5.5v DC Micro Blower, Crimped	#N/A	#N/A	#N/A	PCE	0	#N/A	#N/A	#N/A	#N/A	0	#N/A	#N/A	#N/A	#N/A	#N/A	#N/A	#N/A	#N/A
KT-CP0105	Spring, Extruder, 6mm OD, 0.8mm WD, 9.7mm FL, 6 pack	#N/A	#N/A	#N/A	pkg, 6	0	#N/A	#N/A	#N/A	#N/A	0	#N/A	#N/A	#N/A	#N/A	#N/A	#N/A	#N/A	#N/A
KT-EL0001	Deluxe RC Connector + Wire Strippers Kit- Version II	#N/A	#N/A	#N/A	PCE	HH-CK_DRCCK2+WST	#N/A	#N/A	#N/A	#N/A	0	#N/A	#N/A	#N/A	#N/A	#N/A	#N/A	#N/A	#N/A
KT-EL0002	3DR Radio Telemetry Kit-915 Mhz	#N/A	#N/A	#N/A	PCE	KT-Telemetry-3DR915	#N/A	#N/A	#N/A	#N/A	0	#N/A	#N/A	#N/A	#N/A	#N/A	#N/A	#N/A	#N/A
KT-EL0003	3DR Radio Telemetry Kit, 433Mhz	#N/A	#N/A	#N/A	PCE	KT-Telemetry-DR433	#N/A	#N/A	#N/A	#N/A	0	#N/A	#N/A	#N/A	#N/A	#N/A	#N/A	#N/A	#N/A
KT-EL0004	ArduPilot Mega 2.0 Kit, Not Assembled-None GPS; side entry case	#N/A	#N/A	#N/A	PCE	BR-ArduPilotMega-04-0004	#N/A	#N/A	#N/A	#N/A	0	#N/A	#N/A	#N/A	#N/A	#N/A	#N/A	#N/A	#N/A
KT-EL0004	Arduplane Electronics Set	#N/A	#N/A	#N/A	PCE	BR-ArduPilotMega-04-0004	#N/A	#N/A	#N/A	#N/A	0	#N/A	#N/A	#N/A	#N/A	#N/A	#N/A	#N/A	#N/A
KT-EL0005	KIT DEV BEAGLEBONE BLACK	#N/A	#N/A	#N/A	PCE	BB-BBLK-000-ND	#N/A	#N/A	#N/A	#N/A	0	#N/A	#N/A	#N/A	#N/A	#N/A	#N/A	#N/A	#N/A
KT-EL0006	PanelMax 1.0, Full Kit, Assembled	#N/A	#N/A	#N/A	PCE	0	#N/A	#N/A	#N/A	#N/A	0	#N/A	#N/A	#N/A	#N/A	#N/A	#N/A	#N/A	#N/A
KT-EL0007	PanelMax Kit	#N/A	#N/A	#N/A	PCE	0	#N/A	#N/A	#N/A	#N/A	0	#N/A	#N/A	#N/A	#N/A	#N/A	#N/A	#N/A	#N/A
KT-EL0009	(Obsolete) Reprap GLCD - Bulk, without cable, without adapter pcb, with sd card, reprapdiscount	#N/A	#N/A	#N/A	PCE	0	#N/A	#N/A	#N/A	#N/A	0	#N/A	#N/A	#N/A	#N/A	#N/A	#N/A	#N/A	#N/A
KT-EL0010	Heat Bed Extension v1.0, TAZ	#N/A	#N/A	#N/A	PCE	0	#N/A	#N/A	#N/A	#N/A	0	#N/A	#N/A	#N/A	#N/A	#N/A	#N/A	#N/A	#N/A
KT-EL0011	Extruder Extension v1.0, TAZ	#N/A	#N/A	#N/A	PCE	0	#N/A	#N/A	#N/A	#N/A	0	#N/A	#N/A	#N/A	#N/A	#N/A	#N/A	#N/A	#N/A
KT-EL0012	Xz Extension v1.0, TAZ	#N/A	#N/A	#N/A	PCE	0	#N/A	#N/A	#N/A	#N/A	0	#N/A	#N/A	#N/A	#N/A	#N/A	#N/A	#N/A	#N/A
KT-EL0013	YZ Extension v1.0, TAZ	#N/A	#N/A	#N/A	PCE	0	#N/A	#N/A	#N/A	#N/A	0	#N/A	#N/A	#N/A	#N/A	#N/A	#N/A	#N/A	#N/A
KT-EL0014	LCD Extension v1.0, TAZ	#N/A	#N/A	#N/A	PCE	0	#N/A	#N/A	#N/A	#N/A	0	#N/A	#N/A	#N/A	#N/A	#N/A	#N/A	#N/A	#N/A
KT-EL0015	Y Switch v1.0, TAZ	#N/A	#N/A	#N/A	PCE	0	#N/A	#N/A	#N/A	#N/A	0	#N/A	#N/A	#N/A	#N/A	#N/A	#N/A	#N/A	#N/A
KT-EL0016	X Switch v1.0, TAZ	#N/A	#N/A	#N/A	PCE	0	#N/A	#N/A	#N/A	#N/A	0	#N/A	#N/A	#N/A	#N/A	#N/A	#N/A	#N/A	#N/A
KT-EL0017	Z Switch v1.0, TAZ	#N/A	#N/A	#N/A	PCE	0	#N/A	#N/A	#N/A	#N/A	0	#N/A	#N/A	#N/A	#N/A	#N/A	#N/A	#N/A	#N/A
KT-EL0018	40mm Fan Assembly v1.0, TAZ	#N/A	#N/A	#N/A	PCE	0	#N/A	#N/A	#N/A	#N/A	0	#N/A	#N/A	#N/A	#N/A	#N/A	#N/A	#N/A	#N/A
KT-EL0019	80mm Fan Assembly v1.0, TAZ	#N/A	#N/A	#N/A	PCE	0	#N/A	#N/A	#N/A	#N/A	0	#N/A	#N/A	#N/A	#N/A	#N/A	#N/A	#N/A	#N/A
KT-EL0020	CB YZ Harness v2.1, TAZ	#N/A	#N/A	#N/A	PCE	0	#N/A	#N/A	#N/A	#N/A	0	#N/A	#N/A	#N/A	#N/A	#N/A	#N/A	#N/A	#N/A
KT-EL0021	CB Xz Harness v2.1, TAZ	#N/A	#N/A	#N/A	PCE	0	#N/A	#N/A	#N/A	#N/A	0	#N/A	#N/A	#N/A	#N/A	#N/A	#N/A	#N/A	#N/A
KT-EL0022	CB Power Harness v1.0, TAZ	#N/A	#N/A	#N/A	PCE	0	#N/A	#N/A	#N/A	#N/A	0	#N/A	#N/A	#N/A	#N/A	#N/A	#N/A	#N/A	#N/A
KT-EL0023	CB LCD Harness v2.2, TAZ	#N/A	#N/A	#N/A	PCE	0	#N/A	#N/A	#N/A	#N/A	0	#N/A	#N/A	#N/A	#N/A	#N/A	#N/A	#N/A	#N/A
KT-EL0024	CB Extruder 1 Harness v2.2, TAZ	#N/A	#N/A	#N/A	PCE	0	#N/A	#N/A	#N/A	#N/A	0	#N/A	#N/A	#N/A	#N/A	#N/A	#N/A	#N/A	#N/A
KT-EL0025	CB Heat Bed Harness v2.0, TAZ	#N/A	#N/A	#N/A	PCE	0	#N/A	#N/A	#N/A	#N/A	0	#N/A	#N/A	#N/A	#N/A	#N/A	#N/A	#N/A	#N/A
KT-EL0026	Wired Power plug from Power Supply, 24V, 16.66A, 400W, 4pin, Pengchu Ltd.	#N/A	#N/A	#N/A	PCE	0	#N/A	#N/A	#N/A	#N/A	0	#N/A	#N/A	#N/A	#N/A	#N/A	#N/A	#N/A	#N/A
KT-EL0027	Controller Box Assembly v1.0, TAZ	#N/A	#N/A	#N/A	PCE	0	#N/A	#N/A	#N/A	#N/A	0	#N/A	#N/A	#N/A	#N/A	#N/A	#N/A	#N/A	#N/A
KT-EL0028	Case Fan Assembly v1.0, TAZ	#N/A	#N/A	#N/A	PCE	0	#N/A	#N/A	#N/A	#N/A	0	#N/A	#N/A	#N/A	#N/A	#N/A	#N/A	#N/A	#N/A
KT-EL0029	Dual Extruder Wiring Harness v1.0, TAZ 4.0	#N/A	#N/A	#N/A	PCE	0	#N/A	#N/A	#N/A	#N/A	0	#N/A	#N/A	#N/A	#N/A	#N/A	#N/A	#N/A	#N/A
KT-EL0030	Uni-A Additional Tooling Set	#N/A	#N/A	#N/A	PCE	SCA-UNI-ACS-KIT	#N/A	#N/A	#N/A	#N/A	0	#N/A	#N/A	#N/A	#N/A	#N/A	#N/A	#N/A	#N/A
KT-EL0031	RAMBO wire/connector kit w/ USB cable	#N/A	#N/A	#N/A	PCE	0	#N/A	#N/A	#N/A	#N/A	0	#N/A	#N/A	#N/A	#N/A	#N/A	#N/A	#N/A	#N/A
KT-EL0032	Uni-A Additional Tooling Set for SCA-700266001 Applicator	#N/A	#N/A	#N/A	PCE	SCA-UNI-ACS-KIT for SCA-700266001 Applicator	#N/A	#N/A	#N/A	#N/A	0	#N/A	#N/A	#N/A	#N/A	#N/A	#N/A	#N/A	#N/A
KT-EL0033	Standard Mechanical Side Feed Uni-A Applicator For MOLEX Terminal # 16-02-0107	#N/A	#N/A	#N/A	PCE	SCA-701-057-001	#N/A	#N/A	#N/A	#N/A	0	#N/A	#N/A	#N/A	#N/A	#N/A	#N/A	#N/A	#N/A
KT-EL0034	Die, D-Crimp UNI-A	#N/A	#N/A	#N/A	PCE	SCA-300062501	#N/A	#N/A	#N/A	#N/A	SCA-300062501	#N/A	#N/A	#N/A	#N/A	#N/A	#N/A	#N/A	#N/A
KT-EL0035	Die, D-Anvil UNI-A	#N/A	#N/A	#N/A	PCE	300.059.510	#N/A	#N/A	#N/A	#N/A	0	#N/A	#N/A	#N/A	#N/A	#N/A	#N/A	#N/A	#N/A
KT-EL0036	Die, I-Anvil UNI-A	#N/A	#N/A	#N/A	PCE	300-955-515	#N/A	#N/A	#N/A	#N/A	0	#N/A	#N/A	#N/A	#N/A	#N/A	#N/A	#N/A	#N/A
KT-EL0037	Knurled Steel Feed Rollers - Set of 4	#N/A	#N/A	#N/A	PCE	ESP-401.7031	#N/A	#N/A	#N/A	#N/A	0	#N/A	#N/A	#N/A	#N/A	#N/A	#N/A	#N/A	#N/A
KT-EL0038	V-Blade Standard, HSS Set	#N/A	#N/A	#N/A	PCE	STM-410993	#N/A	#N/A	#N/A	#N/A	STM-410993	#N/A	#N/A	#N/A	#N/A	#N/A	#N/A	#N/A	#N/A
KT-EL0039	Screw, Blade Tightening	#N/A	#N/A	#N/A	PCE	STM-412287	#N/A	#N/A	#N/A	#N/A	0	#N/A	#N/A	#N/A	#N/A	#N/A	#N/A	#N/A	#N/A
KT-EL0040	Gripper Jaw, Left	#N/A	#N/A	#N/A	PCE	STM-410926	#N/A	#N/A	#N/A	#N/A	0	#N/A	#N/A	#N/A	#N/A	#N/A	#N/A	#N/A	#N/A
KT-EL0041	Gripper Jaw, Right	#N/A	#N/A	#N/A	PCE	STM-410927	#N/A	#N/A	#N/A	#N/A	0	#N/A	#N/A	#N/A	#N/A	#N/A	#N/A	#N/A	#N/A
KT-EL0042	Saftey Cover	#N/A	#N/A	#N/A	PCE	STM-425002	#N/A	#N/A	#N/A	#N/A	0	#N/A	#N/A	#N/A	#N/A	#N/A	#N/A	#N/A	#N/A
KT-EL0043	Torx Key T15	#N/A	#N/A	#N/A	PCE	STM-415615	#N/A	#N/A	#N/A	#N/A	0	#N/A	#N/A	#N/A	#N/A	#N/A	#N/A	#N/A	#N/A
KT-EL0044	Die, I-Crimp UNI-A	#N/A	#N/A	#N/A	PCE	SCA3001083505	#N/A	#N/A	#N/A	#N/A	0	#N/A	#N/A	#N/A	#N/A	#N/A	#N/A	#N/A	#N/A
KT-EL0045	Die, I-Crimp UNI-A	#N/A	#N/A	#N/A	PCE	300.064.505	#N/A	#N/A	#N/A	#N/A	0	#N/A	#N/A	#N/A	#N/A	#N/A	#N/A	#N/A	#N/A
KT-EL0046	Die, D-Anvil UNI-A	#N/A	#N/A	#N/A	PCE	300.059.510	#N/A	#N/A	#N/A	#N/A	0	#N/A	#N/A	#N/A	#N/A	#N/A	#N/A	#N/A	#N/A
KT-EL0047	Die, I-Anvil UNI-A	#N/A	#N/A	#N/A	PCE	300.058.515	#N/A	#N/A	#N/A	#N/A	0	#N/A	#N/A	#N/A	#N/A	#N/A	#N/A	#N/A	#N/A
KT-EL0049	Standard Mechanical Side Feed Uni-A Applicator For MOLEX Terminal # 16-02-0086	#N/A	#N/A	#N/A	PCE	SCA-701007001	#N/A	#N/A	#N/A	#N/A	SCA-701007001	#N/A	#N/A	#N/A	#N/A	#N/A	#N/A	#N/A	#N/A
KT-EL0050	Uni-A Pneumatic Side Feed / Middle Banded Applicator for Processing TE Terminal #3-350819-2	#N/A	#N/A	#N/A	PCE	SCA-711010001	#N/A	#N/A	#N/A	#N/A	0	#N/A	#N/A	#N/A	#N/A	#N/A	#N/A	#N/A	#N/A
KT-EL0051	Uni-A Additional Tooling Set for TE Terminal #3-350819-2	#N/A	#N/A	#N/A	PCE	SCA-UNI-ACS-KIT	#N/A	#N/A	#N/A	#N/A	0	#N/A	#N/A	#N/A	#N/A	#N/A	#N/A	#N/A	#N/A
KT-EL0052	Dual Extruder Extension TAZ4-5 v2.0	#N/A	#N/A	#N/A	PCE	0	#N/A	#N/A	#N/A	#N/A	0	#N/A	#N/A	#N/A	#N/A	#N/A	#N/A	#N/A	#N/A
KT-EL0053	Dual Extruder CB-Extension TAZ4 v2.0	#N/A	#N/A	#N/A	PCE	0	#N/A	#N/A	#N/A	#N/A	0	#N/A	#N/A	#N/A	#N/A	#N/A	#N/A	#N/A	#N/A
KT-EL0054	CB Extruder 1 Harness v3, TAZ 5	#N/A	#N/A	#N/A	PCE	0	#N/A	#N/A	#N/A	#N/A	0	#N/A	#N/A	#N/A	#N/A	#N/A	#N/A	#N/A	#N/A
KT-EL0055	Extruder Extension v2, TAZ 5	#N/A	#N/A	#N/A	PCE	0	#N/A	#N/A	#N/A	#N/A	0	#N/A	#N/A	#N/A	#N/A	#N/A	#N/A	#N/A	#N/A
KT-EL0056	Uni-A Additional Tooling Set for Molex Terminal #70021-0004	#N/A	#N/A	#N/A	PCE	SCA-UNI-ACS-KIT	#N/A	#N/A	#N/A	#N/A	0	#N/A	#N/A	#N/A	#N/A	#N/A	#N/A	#N/A	#N/A
KT-EL0057	Uni-A Additional Tooling Set for JST terminal SPH-002T-P0.5S applicator	#N/A	#N/A	#N/A	PCE	SCA-UNI-ACS-KIT	#N/A	#N/A	#N/A	#N/A	SCA-UNI-ACS-KIT	#N/A	#N/A	#N/A	#N/A	#N/A	#N/A	#N/A	#N/A
KT-EL0058	TAZ 6 Controller Box	#N/A	#N/A	#N/A	PCE	0	#N/A	#N/A	#N/A	#N/A	KT-EL0058	#N/A	#N/A	#N/A	#N/A	#N/A	#N/A	#N/A	#N/A
KT-EL0059	100k Semitech GT2 Thermistor	#N/A	#N/A	#N/A	PCE	0	#N/A	#N/A	#N/A	#N/A	0	#N/A	#N/A	#N/A	#N/A	#N/A	#N/A	#N/A	#N/A
KT-EL0060	TAZ v2c Tool Head Wiring Harness	#N/A	#N/A	#N/A	PCE	0	#N/A	#N/A	#N/A	#N/A	0	#N/A	#N/A	#N/A	#N/A	#N/A	#N/A	#N/A	#N/A
KT-EL0061	Internal Blower Harness Add-on	#N/A	#N/A	#N/A	PCE	0	#N/A	#N/A	#N/A	#N/A	0	#N/A	#N/A	#N/A	#N/A	#N/A	#N/A	#N/A	#N/A
KT-EL0062	Limit Switch 3 Pack	#N/A	#N/A	#N/A	PCE	0	#N/A	#N/A	#N/A	#N/A	0	#N/A	#N/A	#N/A	#N/A	#N/A	#N/A	#N/A	#N/A
KT-EL0063	Lulzbot 24VDC 500W Power Supply	#N/A	#N/A	#N/A	PCE	0	#N/A	#N/A	#N/A	#N/A	0	#N/A	#N/A	#N/A	#N/A	#N/A	#N/A	#N/A	#N/A
KT-EL0064	TAZ 6 Flush Mount Limit Switch, Metal	#N/A	#N/A	#N/A	PCE	0	#N/A	#N/A	#N/A	#N/A	0	#N/A	#N/A	#N/A	#N/A	#N/A	#N/A	#N/A	#N/A
KT-EL0065	24v 40mm Pelonis Low Flow Fan	#N/A	#N/A	#N/A	PCE	0	#N/A	#N/A	#N/A	#N/A	0	#N/A	#N/A	#N/A	#N/A	#N/A	#N/A	#N/A	#N/A
KT-EL0066	5v 40mm Pelonis Low Flow Fan	#N/A	#N/A	#N/A	PCE	0	#N/A	#N/A	#N/A	#N/A	0	#N/A	#N/A	#N/A	#N/A	#N/A	#N/A	#N/A	#N/A
KT-EL0067	Standard Mechanical Side Feed Uni-A S/F Banded For MOLEX Solid Core Wire	#N/A	#N/A	#N/A	PCE	SCA-701057001	#N/A	#N/A	#N/A	#N/A	SCA-701057001	#N/A	#N/A	#N/A	#N/A	#N/A	#N/A	#N/A	#N/A
KT-EL0068	SCA-UNI-Additional Tooling Set Male Molex for Solid Core Wire	#N/A	#N/A	#N/A	PCE	SCA-UNI-ACS-KIT	#N/A	#N/A	#N/A	#N/A	SCA-UNI-ACS-KIT	#N/A	#N/A	#N/A	#N/A	#N/A	#N/A	#N/A	#N/A
KT-EL0069	Uni-A S/F Banded For JST Terminal	#N/A	#N/A	#N/A	PCE	SCA-701017001	#N/A	#N/A	#N/A	#N/A	SCA-701057001	#N/A	#N/A	#N/A	#N/A	#N/A	#N/A	#N/A	#N/A
KT-HB0000	LulzBot TAZ PEI Sheet	#N/A	#N/A	#N/A	PCE	0	#N/A	#N/A	#N/A	#N/A	0	#N/A	#N/A	#N/A	#N/A	#N/A	#N/A	#N/A	#N/A
KT-HB0001	TAZ 5/6 Heatbed Kit	#N/A	#N/A	#N/A	PCE	0	#N/A	#N/A	#N/A	#N/A	0	#N/A	#N/A	#N/A	#N/A	#N/A	#N/A	#N/A	#N/A
KT-HB0003	LulzBot Mini Heat Bed Kit	#N/A	#N/A	#N/A	PCE	0	#N/A	#N/A	#N/A	#N/A	0	#N/A	#N/A	#N/A	#N/A	#N/A	#N/A	#N/A	#N/A
KT-HB0004	LulzBot Mini PEI Sheet	#N/A	#N/A	#N/A	PCE	0	#N/A	#N/A	#N/A	#N/A	0	#N/A	#N/A	#N/A	#N/A	#N/A	#N/A	#N/A	#N/A
KT-HD0000	Helical Flexible Shaft Coupling 2 Pack	#N/A	#N/A	#N/A	PCE	0	#N/A	#N/A	#N/A	#N/A	30070	#N/A	#N/A	#N/A	#N/A	#N/A	#N/A	#N/A	#N/A
KT-HD0001	Z Lead Screw Nuts	#N/A	#N/A	#N/A	PCE	0	#N/A	#N/A	#N/A	#N/A	MTSRR12	#N/A	#N/A	#N/A	#N/A	#N/A	#N/A	#N/A	#N/A
KT-HD0002	TAZ 6 12mm Smooth Rods – 2 Pack	#N/A	#N/A	#N/A	PCE	EWMR-12-515x	#N/A	#N/A	#N/A	#N/A	EWMR-12-515x	#N/A	#N/A	#N/A	#N/A	#N/A	#N/A	#N/A	#N/A
KT-HD0003	10mm High Precision Bushing, 4pk	#N/A	#N/A	#N/A	PCE	0	#N/A	#N/A	#N/A	#N/A	0	#N/A	#N/A	#N/A	#N/A	#N/A	#N/A	#N/A	#N/A
KT-MK0001	Deluxe Filament Spindle & Box MK1 Kit	#N/A	#N/A	#N/A	PCE	MP735	#N/A	#N/A	#N/A	#N/A	0	#N/A	#N/A	#N/A	#N/A	#N/A	#N/A	#N/A	#N/A
KT-MK0002	MakerBot 100K Thermistor	#N/A	#N/A	#N/A	PCE	0	#N/A	#N/A	#N/A	#N/A	0	#N/A	#N/A	#N/A	#N/A	#N/A	#N/A	#N/A	#N/A
KT-MK0003	MakerBot Cupcake, assembled	#N/A	#N/A	#N/A	PCE	0	#N/A	#N/A	#N/A	#N/A	0	#N/A	#N/A	#N/A	#N/A	#N/A	#N/A	#N/A	#N/A
KT-MK0004	MakerBot Delrin Plunger Kit	#N/A	#N/A	#N/A	PCE	0	#N/A	#N/A	#N/A	#N/A	0	#N/A	#N/A	#N/A	#N/A	#N/A	#N/A	#N/A	#N/A
KT-MK0005	MakerBot Extruder Controller v3.6	#N/A	#N/A	#N/A	PCE	MP1187	#N/A	#N/A	#N/A	#N/A	0	#N/A	#N/A	#N/A	#N/A	#N/A	#N/A	#N/A	#N/A
KT-MK0006	MakerBot Mechanical Endstop v1.2	#N/A	#N/A	#N/A	PCE	MP1182	#N/A	#N/A	#N/A	#N/A	0	#N/A	#N/A	#N/A	#N/A	#N/A	#N/A	#N/A	#N/A
KT-MK0007	MakerBot Relay Board Kit v1.0	#N/A	#N/A	#N/A	PCE	MP766	#N/A	#N/A	#N/A	#N/A	0	#N/A	#N/A	#N/A	#N/A	#N/A	#N/A	#N/A	#N/A
KT-MK0008	MakerBot Safety Cutoff Switch Kit	#N/A	#N/A	#N/A	PCE	MP1691	#N/A	#N/A	#N/A	#N/A	0	#N/A	#N/A	#N/A	#N/A	#N/A	#N/A	#N/A	#N/A
KT-MK0009	MakerBot Thing-o-Matic, assembled	#N/A	#N/A	#N/A	PCE	0	#N/A	#N/A	#N/A	#N/A	0	#N/A	#N/A	#N/A	#N/A	#N/A	#N/A	#N/A	#N/A
KT-MK0010	MakerBot Water Soluble PVA - 1lb coil - 3mm	#N/A	#N/A	#N/A	lb	MP1175	#N/A	#N/A	#N/A	#N/A	0	#N/A	#N/A	#N/A	#N/A	#N/A	#N/A	#N/A	#N/A
KT-MK0011	Pre-Build Extruder Mk-1	#N/A	#N/A	#N/A	PCE	0	#N/A	#N/A	#N/A	#N/A	0	#N/A	#N/A	#N/A	#N/A	#N/A	#N/A	#N/A	#N/A
KT-MP0000	Metal X Ends	#N/A	#N/A	#N/A	PCE	0	#N/A	#N/A	#N/A	#N/A	0	#N/A	#N/A	#N/A	#N/A	#N/A	#N/A	#N/A	#N/A
KT-MT0000	Moons Nema 17 Stepper Motor Damper	#N/A	#N/A	#N/A	PCE	0	#N/A	#N/A	#N/A	#N/A	4696325000008	#N/A	#N/A	#N/A	#N/A	#N/A	#N/A	#N/A	#N/A
KT-PA0000	TAZ 6 Packaging and Foam	#N/A	#N/A	#N/A	PCE	0	#N/A	#N/A	#N/A	#N/A	0	#N/A	#N/A	#N/A	#N/A	#N/A	#N/A	#N/A	#N/A
KT-PP0001	LulzBot Prusa Mendel Plastic Parts Set 1.0	#N/A	#N/A	#N/A	PCE	0	#N/A	#N/A	#N/A	#N/A	0	#N/A	#N/A	#N/A	#N/A	#N/A	#N/A	#N/A	#N/A
KT-PP0002	MendelMax 1.5 Plastic Kit ABS-Black	#N/A	#N/A	#N/A	PCE	0	#N/A	#N/A	#N/A	#N/A	0	#N/A	#N/A	#N/A	#N/A	#N/A	#N/A	#N/A	#N/A
KT-PP0003	MendelMax 1.5 Plastic Kit ABS-Blue	#N/A	#N/A	#N/A	PCE	0	#N/A	#N/A	#N/A	#N/A	0	#N/A	#N/A	#N/A	#N/A	#N/A	#N/A	#N/A	#N/A
KT-PP0004	MendelMax 1.5 Plastic Kit ABS-Natural	#N/A	#N/A	#N/A	PCE	0	#N/A	#N/A	#N/A	#N/A	0	#N/A	#N/A	#N/A	#N/A	#N/A	#N/A	#N/A	#N/A
KT-PP0005	MendelMax 1.5 Plastic Kit ABS-Orange	#N/A	#N/A	#N/A	PCE	0	#N/A	#N/A	#N/A	#N/A	0	#N/A	#N/A	#N/A	#N/A	#N/A	#N/A	#N/A	#N/A
KT-PP0006	MendelMax 1.5 Plastic Kit ABS-Red	#N/A	#N/A	#N/A	PCE	0	#N/A	#N/A	#N/A	#N/A	0	#N/A	#N/A	#N/A	#N/A	#N/A	#N/A	#N/A	#N/A
KT-PP0007	MendelMax 1.5 Plastic Kit ABS-Green	#N/A	#N/A	#N/A	PCE	0	#N/A	#N/A	#N/A	#N/A	0	#N/A	#N/A	#N/A	#N/A	#N/A	#N/A	#N/A	#N/A
KT-PP0008	MendelMax 1.5 Plastic Kit ABS-Yellow	#N/A	#N/A	#N/A	PCE	0	#N/A	#N/A	#N/A	#N/A	0	#N/A	#N/A	#N/A	#N/A	#N/A	#N/A	#N/A	#N/A
KT-PP0009	MendelMax Plastic Parts Set	#N/A	#N/A	#N/A	PCE	0	#N/A	#N/A	#N/A	#N/A	0	#N/A	#N/A	#N/A	#N/A	#N/A	#N/A	#N/A	#N/A
KT-PP0010	Prusa Mendel Plastic Kit External SAE	#N/A	#N/A	#N/A	PCE	0	#N/A	#N/A	#N/A	#N/A	0	#N/A	#N/A	#N/A	#N/A	#N/A	#N/A	#N/A	#N/A
KT-PP0011	AO-101 plastic parts kit, black	#N/A	#N/A	#N/A	PCE	0	#N/A	#N/A	#N/A	#N/A	0	#N/A	#N/A	#N/A	#N/A	#N/A	#N/A	#N/A	#N/A
KT-PP0012	AO-101 plastic parts kit, red	#N/A	#N/A	#N/A	PCE	0	#N/A	#N/A	#N/A	#N/A	0	#N/A	#N/A	#N/A	#N/A	#N/A	#N/A	#N/A	#N/A
KT-PP0013	AO-101 plastic parts kit, natural	#N/A	#N/A	#N/A	PCE	0	#N/A	#N/A	#N/A	#N/A	0	#N/A	#N/A	#N/A	#N/A	#N/A	#N/A	#N/A	#N/A
KT-PP0014	Olimex TFT Displays & Accessories Plastic Frame with 4 Clamps for A13-LCD7	#N/A	#N/A	#N/A	PCE	909-LCD7-FRAMEKIT	#N/A	#N/A	#N/A	#N/A	0	#N/A	#N/A	#N/A	#N/A	#N/A	#N/A	#N/A	#N/A
KT-PP0015	PRUSA i3 3D PRINTER	#N/A	#N/A	#N/A	PCE	0	#N/A	#N/A	#N/A	#N/A	0	#N/A	#N/A	#N/A	#N/A	#N/A	#N/A	#N/A	#N/A
KT-PP0016	Extruder Idler Block v1.4c, Taz & Mini Kit	#N/A	#N/A	#N/A	PCE	0	#N/A	#N/A	#N/A	#N/A	0	#N/A	#N/A	#N/A	#N/A	#N/A	#N/A	#N/A	#N/A
KT-PR0000	TAZ 3D PRINTER 2.0 REFURBISHED	#N/A	#N/A	#N/A	PCE	0	#N/A	#N/A	#N/A	#N/A	0	#N/A	#N/A	#N/A	#N/A	#N/A	#N/A	#N/A	#N/A
KT-PR0001	Lulzbot Prusa Mendel 1.0	#N/A	#N/A	#N/A	PCE	0	#N/A	#N/A	#N/A	#N/A	0	#N/A	#N/A	#N/A	#N/A	#N/A	#N/A	#N/A	#N/A
KT-PR0002	LulzBot Prusa Mendel Prototype, Used	#N/A	#N/A	#N/A	PCE	0	#N/A	#N/A	#N/A	#N/A	0	#N/A	#N/A	#N/A	#N/A	#N/A	#N/A	#N/A	#N/A
KT-PR0003	Lulzbot Prusa Mendel, no Electronics	#N/A	#N/A	#N/A	PCE	0	#N/A	#N/A	#N/A	#N/A	KT-PR0003	#N/A	#N/A	#N/A	#N/A	#N/A	#N/A	#N/A	#N/A
KT-PR0004	Lulzbot Prusa Mendel 1.0, Used	#N/A	#N/A	#N/A	PCE	0	#N/A	#N/A	#N/A	#N/A	0	#N/A	#N/A	#N/A	#N/A	#N/A	#N/A	#N/A	#N/A
KT-PR0005	LulzBot Prototype, Used, Non-working 3D Printer	#N/A	#N/A	#N/A	PCE	0	#N/A	#N/A	#N/A	#N/A	0	#N/A	#N/A	#N/A	#N/A	#N/A	#N/A	#N/A	#N/A
KT-PR0006	Lulzbot Prusa Mendel 2.0	#N/A	#N/A	#N/A	PCE	0	#N/A	#N/A	#N/A	#N/A	0	#N/A	#N/A	#N/A	#N/A	#N/A	#N/A	#N/A	#N/A
KT-PR0007	AO-100 3D Printer	#N/A	#N/A	#N/A	PCE	0	#N/A	#N/A	#N/A	#N/A	0	#N/A	#N/A	#N/A	#N/A	#N/A	#N/A	#N/A	#N/A
KT-PR0008	AO-100 3D Printer Package	#N/A	#N/A	#N/A	PCE	0	#N/A	#N/A	#N/A	#N/A	0	#N/A	#N/A	#N/A	#N/A	#N/A	#N/A	#N/A	#N/A
KT-PR0009	AO-101 3D Printer	#N/A	#N/A	#N/A	PCE	ALE-0000033	#N/A	#N/A	#N/A	#N/A	0	#N/A	#N/A	#N/A	#N/A	#N/A	#N/A	#N/A	#N/A
KT-PR0010	TAZ 3D Printer, Batch 1	#N/A	#N/A	#N/A	PCE	0	#N/A	#N/A	#N/A	#N/A	0	#N/A	#N/A	#N/A	#N/A	#N/A	#N/A	#N/A	#N/A
KT-PR0011	TAZ 3D Printer, v2.0	#N/A	#N/A	#N/A	PCE	0	#N/A	#N/A	#N/A	#N/A	0	#N/A	#N/A	#N/A	#N/A	#N/A	#N/A	#N/A	#N/A
KT-PR0012	TAZ 3D Printer, v2.1	#N/A	#N/A	#N/A	PCE	0	#N/A	#N/A	#N/A	#N/A	0	#N/A	#N/A	#N/A	#N/A	#N/A	#N/A	#N/A	#N/A
KT-PR0013	TAZ 3D Printer, v3.0	#N/A	#N/A	#N/A	PCE	0	#N/A	#N/A	#N/A	#N/A	0	#N/A	#N/A	#N/A	#N/A	#N/A	#N/A	#N/A	#N/A
KT-PR0014	TAZ 3D Printer, v3.1, Boxed for Retail	#N/A	#N/A	#N/A	PCE	0	#N/A	#N/A	#N/A	#N/A	0	#N/A	#N/A	#N/A	#N/A	#N/A	#N/A	#N/A	#N/A
KT-PR0015	TAZ 3D Printer, v4.0, Boxed for Retail	#N/A	#N/A	#N/A	PCE	0	#N/A	#N/A	#N/A	#N/A	0	#N/A	#N/A	#N/A	#N/A	#N/A	#N/A	#N/A	#N/A
KT-PR0016	TAZ 3D Printer, v4.1, Boxed for Retail	#N/A	#N/A	#N/A	PCE	0	#N/A	#N/A	#N/A	#N/A	0	#N/A	#N/A	#N/A	#N/A	#N/A	#N/A	#N/A	#N/A
KT-PR0017	TAZ 3D Printer, v5.0	#N/A	#N/A	#N/A	PCE	0	#N/A	#N/A	#N/A	#N/A	0	#N/A	#N/A	#N/A	#N/A	#N/A	#N/A	#N/A	#N/A
KT-PR0017AU	TAZ 3D Printer, v5.0, Boxed for Retail, AU	#N/A	#N/A	#N/A	PCE	0	#N/A	#N/A	#N/A	#N/A	0	#N/A	#N/A	#N/A	#N/A	#N/A	#N/A	#N/A	#N/A
KT-PR0017EU	TAZ 3D Printer, v5.0, Boxed for Retail, EU	#N/A	#N/A	#N/A	PCE	0	#N/A	#N/A	#N/A	#N/A	0	#N/A	#N/A	#N/A	#N/A	#N/A	#N/A	#N/A	#N/A
KT-PR0017NA	TAZ 3D Printer, v5.0, Boxed for Retail, NA	#N/A	#N/A	#N/A	PCE	0	#N/A	#N/A	#N/A	#N/A	0	#N/A	#N/A	#N/A	#N/A	#N/A	#N/A	#N/A	#N/A
KT-PR0018	AO-101 Tool Kit	#N/A	#N/A	#N/A	PCE	0	#N/A	#N/A	#N/A	#N/A	0	#N/A	#N/A	#N/A	#N/A	#N/A	#N/A	#N/A	#N/A
KT-PR0020	AO-100 Light Kit 1.0	#N/A	#N/A	#N/A	PCE	0	#N/A	#N/A	#N/A	#N/A	0	#N/A	#N/A	#N/A	#N/A	#N/A	#N/A	#N/A	#N/A
KT-PR0021	AO-100 Starter Kit (DO NOT USE)	#N/A	#N/A	#N/A	PCE	0	#N/A	#N/A	#N/A	#N/A	0	#N/A	#N/A	#N/A	#N/A	#N/A	#N/A	#N/A	#N/A
KT-PR0022	AO-100 3D Printer Refurbished	#N/A	#N/A	#N/A	PCE	0	#N/A	#N/A	#N/A	#N/A	0	#N/A	#N/A	#N/A	#N/A	#N/A	#N/A	#N/A	#N/A
KT-PR0023	MiniMax	#N/A	#N/A	#N/A	PCE	0	#N/A	#N/A	#N/A	#N/A	0	#N/A	#N/A	#N/A	#N/A	#N/A	#N/A	#N/A	#N/A
KT-PR0024	OpenSL 1.0 3D Printer	#N/A	#N/A	#N/A	PCE	0	#N/A	#N/A	#N/A	#N/A	0	#N/A	#N/A	#N/A	#N/A	#N/A	#N/A	#N/A	#N/A
KT-PR0025	RepRap 3d Printer Used NEEDS WORK	#N/A	#N/A	#N/A	PCE	0	#N/A	#N/A	#N/A	#N/A	0	#N/A	#N/A	#N/A	#N/A	#N/A	#N/A	#N/A	#N/A
KT-PR0026	Sell's Mendel, partially assembled	#N/A	#N/A	#N/A	PCE	0	#N/A	#N/A	#N/A	#N/A	0	#N/A	#N/A	#N/A	#N/A	#N/A	#N/A	#N/A	#N/A
KT-PR0027	TAZ Assembly	#N/A	#N/A	#N/A	PCE	0	#N/A	#N/A	#N/A	#N/A	0	#N/A	#N/A	#N/A	#N/A	#N/A	#N/A	#N/A	#N/A
KT-PR0028	AO-101 3D Printer Refurbished	#N/A	#N/A	#N/A	PCE	0	#N/A	#N/A	#N/A	#N/A	0	#N/A	#N/A	#N/A	#N/A	#N/A	#N/A	#N/A	#N/A
KT-PR0029	LulzBot KITTAZ 4.0 3D Printer Kit	#N/A	#N/A	#N/A	PCE	0	#N/A	#N/A	#N/A	#N/A	0	#N/A	#N/A	#N/A	#N/A	#N/A	#N/A	#N/A	#N/A
KT-PR0030	TAZ 3D PRINTER 4.0 REFURBISHED	#N/A	#N/A	#N/A	PCE	0	#N/A	#N/A	#N/A	#N/A	0	#N/A	#N/A	#N/A	#N/A	#N/A	#N/A	#N/A	#N/A
KT-PR0031	LulzBot KITTAZ 4.0 r2 3D Printer Kit	#N/A	#N/A	#N/A	PCE	0	#N/A	#N/A	#N/A	#N/A	0	#N/A	#N/A	#N/A	#N/A	#N/A	#N/A	#N/A	#N/A
KT-PR0032	LulzBot Mini, Begonia	#N/A	#N/A	#N/A	PCE	0	#N/A	#N/A	#N/A	#N/A	0	#N/A	#N/A	#N/A	#N/A	#N/A	#N/A	#N/A	#N/A
KT-PR0033	LulzBot Mini, Camellia	#N/A	#N/A	#N/A	PCE	0	#N/A	#N/A	#N/A	#N/A	0	#N/A	#N/A	#N/A	#N/A	#N/A	#N/A	#N/A	#N/A
KT-PR0034	TAZ 3D PRINTER 3.0 REFURBISHED	#N/A	#N/A	#N/A	PCE	0	#N/A	#N/A	#N/A	#N/A	0	#N/A	#N/A	#N/A	#N/A	#N/A	#N/A	#N/A	#N/A
KT-PR0035	LulzBot Mini v1.0, Boxed for Retail	#N/A	#N/A	#N/A	PCE	0	#N/A	#N/A	#N/A	#N/A	0	#N/A	#N/A	#N/A	#N/A	#N/A	#N/A	#N/A	#N/A
KT-PR0035AU	LulzBot Mini v1.0, Boxed for Retail, AU	#N/A	#N/A	#N/A	PCE	0	#N/A	#N/A	#N/A	#N/A	0	#N/A	#N/A	#N/A	#N/A	#N/A	#N/A	#N/A	#N/A
KT-PR0035EU	LulzBot Mini v1.0, Boxed for Retail, EU	#N/A	#N/A	#N/A	PCE	0	#N/A	#N/A	#N/A	#N/A	0	#N/A	#N/A	#N/A	#N/A	#N/A	#N/A	#N/A	#N/A
KT-PR0035NA	LulzBot Mini v1.0, Boxed for Retail, NA	#N/A	#N/A	#N/A	PCE	0	#N/A	#N/A	#N/A	#N/A	0	#N/A	#N/A	#N/A	#N/A	#N/A	#N/A	#N/A	#N/A
KT-PR0036	TAZ 3D Printer, v5.0 with 0.50 nozzle	#N/A	#N/A	#N/A	PCE	0	#N/A	#N/A	#N/A	#N/A	0	#N/A	#N/A	#N/A	#N/A	#N/A	#N/A	#N/A	#N/A
KT-PR0036AU	TAZ 3D Printer, v5.0 with 0.50 nozzle, Boxed for Retail, AU	#N/A	#N/A	#N/A	PCE	0	#N/A	#N/A	#N/A	#N/A	0	#N/A	#N/A	#N/A	#N/A	#N/A	#N/A	#N/A	#N/A
KT-PR0036EU	TAZ 3D Printer, v5.0 with 0.50 nozzle, Boxed for Retail, EU	#N/A	#N/A	#N/A	PCE	0	#N/A	#N/A	#N/A	#N/A	0	#N/A	#N/A	#N/A	#N/A	#N/A	#N/A	#N/A	#N/A
KT-PR0036NA	TAZ 3D Printer, v5.0 with 0.50 nozzle, Boxed for Retail, NA	#N/A	#N/A	#N/A	PCE	0	#N/A	#N/A	#N/A	#N/A	0	#N/A	#N/A	#N/A	#N/A	#N/A	#N/A	#N/A	#N/A
KT-PR0038	bq WitBox	#N/A	#N/A	#N/A	PCE	0	#N/A	#N/A	#N/A	#N/A	0	#N/A	#N/A	#N/A	#N/A	#N/A	#N/A	#N/A	#N/A
KT-PR0039	LulzBot Mini v1.0, REFURBISHED	#N/A	#N/A	#N/A	PCE	0	#N/A	#N/A	#N/A	#N/A	0	#N/A	#N/A	#N/A	#N/A	#N/A	#N/A	#N/A	#N/A
KT-PR0040	Refurbished LulzBot TAZ 3D Printer, v5.0, NA	#N/A	#N/A	#N/A	PCE	0	#N/A	#N/A	#N/A	#N/A	0	#N/A	#N/A	#N/A	#N/A	#N/A	#N/A	#N/A	#N/A
KT-PR0041AU	LulzBot TAZ 3D Printer, v6.0 Boxed for Retail, AU	#N/A	#N/A	#N/A	PCE	0	#N/A	#N/A	#N/A	#N/A	0	#N/A	#N/A	#N/A	#N/A	#N/A	#N/A	#N/A	#N/A
KT-PR0041EU	LulzBot TAZ 3D Printer, v6.0 Boxed for Retail, EU	#N/A	#N/A	#N/A	PCE	0	#N/A	#N/A	#N/A	#N/A	0	#N/A	#N/A	#N/A	#N/A	#N/A	#N/A	#N/A	#N/A
KT-PR0041NA	LulzBot TAZ 3D Printer, v6.0 Boxed for Retail, NA	#N/A	#N/A	#N/A	PCE	0	#N/A	#N/A	#N/A	#N/A	0	#N/A	#N/A	#N/A	#N/A	#N/A	#N/A	#N/A	#N/A
KT-PR0042	TAZ 3D Printer, v5.0 with 0.50 nozzle, Used	#N/A	#N/A	#N/A	PCE	0	#N/A	#N/A	#N/A	#N/A	0	#N/A	#N/A	#N/A	#N/A	#N/A	#N/A	#N/A	#N/A
KT-PR0043	LulzBot 3D Printer Prototype (TAZ 6)	#N/A	#N/A	#N/A	PCE	0	#N/A	#N/A	#N/A	#N/A	0	#N/A	#N/A	#N/A	#N/A	#N/A	#N/A	#N/A	#N/A
KT-PR0044	Refurbished LulzBot TAZ 3D Printer, v6.0, NA	#N/A	#N/A	#N/A	PCE	0	#N/A	#N/A	#N/A	#N/A	0	#N/A	#N/A	#N/A	#N/A	#N/A	#N/A	#N/A	#N/A
KT-SC0001	Shapercube 1.0 2011 upgrade kit	#N/A	#N/A	#N/A	PCE	0	#N/A	#N/A	#N/A	#N/A	0	#N/A	#N/A	#N/A	#N/A	#N/A	#N/A	#N/A	#N/A
KT-SC0002	Shapercube 2.0 Extruder Drive	#N/A	#N/A	#N/A	PCE	0	#N/A	#N/A	#N/A	#N/A	0	#N/A	#N/A	#N/A	#N/A	#N/A	#N/A	#N/A	#N/A
KT-SC0003	Shapercube, assembled	#N/A	#N/A	#N/A	PCE	0	#N/A	#N/A	#N/A	#N/A	0	#N/A	#N/A	#N/A	#N/A	#N/A	#N/A	#N/A	#N/A
KT-UL0001	Ultimaker, assembled	#N/A	#N/A	#N/A	PCE	0	#N/A	#N/A	#N/A	#N/A	0	#N/A	#N/A	#N/A	#N/A	#N/A	#N/A	#N/A	#N/A
KT-UL0002	Ultimaker Kit	#N/A	#N/A	#N/A	PCE	UMkit_new-PCORD-USA	#N/A	#N/A	#N/A	#N/A	0	#N/A	#N/A	#N/A	#N/A	#N/A	#N/A	#N/A	#N/A
MK0002	8' WaveLine Display - Hardware, Print, Case	#N/A	#N/A	#N/A	PCE	0	#N/A	#N/A	#N/A	#N/A	0	#N/A	#N/A	#N/A	#N/A	#N/A	#N/A	#N/A	#N/A
MK-AP0000	LulzBot Sticker Printed	#N/A	#N/A	#N/A	PCE	0	#N/A	#N/A	#N/A	#N/A	0	#N/A	#N/A	#N/A	#N/A	#N/A	#N/A	#N/A	#N/A
MK-AP0001	Lulzbot T-shirt Black/Green, Large	#N/A	#N/A	#N/A	PCE	0	#N/A	#N/A	#N/A	#N/A	0	#N/A	#N/A	#N/A	#N/A	#N/A	#N/A	#N/A	#N/A
MK-AP0002	LulzBot T-shirt Black/Green, Medium	#N/A	#N/A	#N/A	PCE	0	#N/A	#N/A	#N/A	#N/A	0	#N/A	#N/A	#N/A	#N/A	#N/A	#N/A	#N/A	#N/A
MK-AP0003	Lulzbot T-shirt Green/Green, Extra-Large	#N/A	#N/A	#N/A	PCE	0	#N/A	#N/A	#N/A	#N/A	0	#N/A	#N/A	#N/A	#N/A	#N/A	#N/A	#N/A	#N/A
MK-AP0004	Lulzbot T-shirt, Olive, Large (Men's)	#N/A	#N/A	#N/A	PCE	2001	#N/A	#N/A	#N/A	#N/A	2001	#N/A	#N/A	#N/A	#N/A	#N/A	#N/A	#N/A	#N/A
MK-AP0005	Lulzbot T-shirt Grey/Black, Extra-Large (Men's)	#N/A	#N/A	#N/A	PCE	0	#N/A	#N/A	#N/A	#N/A	0	#N/A	#N/A	#N/A	#N/A	#N/A	#N/A	#N/A	#N/A
MK-AP0006	Lulzbot T-shirt Grey/Black, Large (Women's)	#N/A	#N/A	#N/A	PCE	0	#N/A	#N/A	#N/A	#N/A	0	#N/A	#N/A	#N/A	#N/A	#N/A	#N/A	#N/A	#N/A
MK-AP0007	LulzBot T-shirt Grey/Black, Large (Men's)	#N/A	#N/A	#N/A	PCE	0	#N/A	#N/A	#N/A	#N/A	0	#N/A	#N/A	#N/A	#N/A	#N/A	#N/A	#N/A	#N/A
MK-AP0008	LulzBot logo t-shirt, black, WS	#N/A	#N/A	#N/A	PCE	0	#N/A	#N/A	#N/A	#N/A	0	#N/A	#N/A	#N/A	#N/A	#N/A	#N/A	#N/A	#N/A
MK-AP0009	LulzBot logo t-shirt, black, WM	#N/A	#N/A	#N/A	PCE	0	#N/A	#N/A	#N/A	#N/A	0	#N/A	#N/A	#N/A	#N/A	#N/A	#N/A	#N/A	#N/A
MK-AP0010	LulzBot logo t-shirt, black, XL	#N/A	#N/A	#N/A	PCE	0	#N/A	#N/A	#N/A	#N/A	0	#N/A	#N/A	#N/A	#N/A	#N/A	#N/A	#N/A	#N/A
MK-AP0011	LulzBot logo t-shirt, green, WL	#N/A	#N/A	#N/A	PCE	0	#N/A	#N/A	#N/A	#N/A	0	#N/A	#N/A	#N/A	#N/A	#N/A	#N/A	#N/A	#N/A
MK-AP0012	LulzBot logo t-shirt, black, XXL	#N/A	#N/A	#N/A	PCE	0	#N/A	#N/A	#N/A	#N/A	0	#N/A	#N/A	#N/A	#N/A	#N/A	#N/A	#N/A	#N/A
MK-AP0013	LulzBot logo t-shirt, black, WL	#N/A	#N/A	#N/A	PCE	0	#N/A	#N/A	#N/A	#N/A	0	#N/A	#N/A	#N/A	#N/A	#N/A	#N/A	#N/A	#N/A
MK-AP0014	LulzBot logo t-shirt, Grey/Black, WS	#N/A	#N/A	#N/A	PCE	0	#N/A	#N/A	#N/A	#N/A	0	#N/A	#N/A	#N/A	#N/A	#N/A	#N/A	#N/A	#N/A
MK-AP0015	LulzBot logo t-shirt, green, WS	#N/A	#N/A	#N/A	PCE	0	#N/A	#N/A	#N/A	#N/A	0	#N/A	#N/A	#N/A	#N/A	#N/A	#N/A	#N/A	#N/A
MK-AP0016	LulzBot logo t-shirt, green, WM	#N/A	#N/A	#N/A	PCE	0	#N/A	#N/A	#N/A	#N/A	0	#N/A	#N/A	#N/A	#N/A	#N/A	#N/A	#N/A	#N/A
MK-AP0017	LulzBot logo t-shirt, Grey/Black, WM	#N/A	#N/A	#N/A	PCE	0	#N/A	#N/A	#N/A	#N/A	0	#N/A	#N/A	#N/A	#N/A	#N/A	#N/A	#N/A	#N/A
MK-AP0018	LulzBot RocktOpus T-shirt, Black, Large Men's	#N/A	#N/A	#N/A	PCE	2001	#N/A	#N/A	#N/A	#N/A	2001	#N/A	#N/A	#N/A	#N/A	#N/A	#N/A	#N/A	#N/A
MK-AP0019	LulzBot RocktOpus T-shirt, Black, X-Large Men's	#N/A	#N/A	#N/A	PCE	2001	#N/A	#N/A	#N/A	#N/A	0	#N/A	#N/A	#N/A	#N/A	#N/A	#N/A	#N/A	#N/A
MK-AP0020	LulzBot RocktOpus T-shirt, Black, 2X-Large Men's	#N/A	#N/A	#N/A	PCE	2001	#N/A	#N/A	#N/A	#N/A	0	#N/A	#N/A	#N/A	#N/A	#N/A	#N/A	#N/A	#N/A
MK-AP0021	LulzBot RocktOpus T-shirt, Olive, Large Men's	#N/A	#N/A	#N/A	PCE	2001	#N/A	#N/A	#N/A	#N/A	0	#N/A	#N/A	#N/A	#N/A	#N/A	#N/A	#N/A	#N/A
MK-AP0022	LulzBot RocktOpus T-shirt, Olive, X-Large Men's	#N/A	#N/A	#N/A	PCE	2001	#N/A	#N/A	#N/A	#N/A	0	#N/A	#N/A	#N/A	#N/A	#N/A	#N/A	#N/A	#N/A
MK-AP0023	LulzBot RocktOpus T-shirt, Olive, 2X-Large Men's	#N/A	#N/A	#N/A	PCE	2001	#N/A	#N/A	#N/A	#N/A	0	#N/A	#N/A	#N/A	#N/A	#N/A	#N/A	#N/A	#N/A
MK-AP0024	LulzBot RocktOpus T-shirt, Black, Small Ladies'	#N/A	#N/A	#N/A	PCE	2001	#N/A	#N/A	#N/A	#N/A	0	#N/A	#N/A	#N/A	#N/A	#N/A	#N/A	#N/A	#N/A
MK-AP0025	LulzBot RocktOpus T-shirt, Black, Medium Ladies'	#N/A	#N/A	#N/A	PCE	2001	#N/A	#N/A	#N/A	#N/A	0	#N/A	#N/A	#N/A	#N/A	#N/A	#N/A	#N/A	#N/A
MK-AP0026	LulzBot RocktOpus T-shirt, Black, Large Ladies'	#N/A	#N/A	#N/A	PCE	2001	#N/A	#N/A	#N/A	#N/A	0	#N/A	#N/A	#N/A	#N/A	#N/A	#N/A	#N/A	#N/A
MK-AP0027	LulzBot RocktOpus T-shirt, Olive, Small Ladies'	#N/A	#N/A	#N/A	PCE	2102	#N/A	#N/A	#N/A	#N/A	0	#N/A	#N/A	#N/A	#N/A	#N/A	#N/A	#N/A	#N/A
MK-AP0028	LulzBot RocktOpus T-shirt, Olive, Medium Ladies'	#N/A	#N/A	#N/A	PCE	2102	#N/A	#N/A	#N/A	#N/A	0	#N/A	#N/A	#N/A	#N/A	#N/A	#N/A	#N/A	#N/A
MK-AP0029	LulzBot RocktOpus T-shirt, Olive, Large Ladies'	#N/A	#N/A	#N/A	PCE	2102	#N/A	#N/A	#N/A	#N/A	0	#N/A	#N/A	#N/A	#N/A	#N/A	#N/A	#N/A	#N/A
MK-AP0030	LulzBot RocktOpus T-shirt, Black, Medium Men's	#N/A	#N/A	#N/A	PCE	2001	#N/A	#N/A	#N/A	#N/A	2001	#N/A	#N/A	#N/A	#N/A	#N/A	#N/A	#N/A	#N/A
MK-AP0031	LulzBot RocktOpus T-shirt, Silver, Large Men's	#N/A	#N/A	#N/A	PCE	0	#N/A	#N/A	#N/A	#N/A	0	#N/A	#N/A	#N/A	#N/A	#N/A	#N/A	#N/A	#N/A
MK-AP0032	LulzBot RocktOpus T-shirt, Silver, XLarge Men's	#N/A	#N/A	#N/A	PCE	0	#N/A	#N/A	#N/A	#N/A	0	#N/A	#N/A	#N/A	#N/A	#N/A	#N/A	#N/A	#N/A
MK-AP0033	LulzBot RocktOpus T-shirt, Silver, Small Women's	#N/A	#N/A	#N/A	PCE	0	#N/A	#N/A	#N/A	#N/A	0	#N/A	#N/A	#N/A	#N/A	#N/A	#N/A	#N/A	#N/A
MK-AP0034	LulzBot RocktOpus T-shirt, Silver,Medium Women's	#N/A	#N/A	#N/A	PCE	0	#N/A	#N/A	#N/A	#N/A	0	#N/A	#N/A	#N/A	#N/A	#N/A	#N/A	#N/A	#N/A
MK-AP0035	LulzBot RocktOpus T-shirt, Silver,Large Women's	#N/A	#N/A	#N/A	PCE	0	#N/A	#N/A	#N/A	#N/A	0	#N/A	#N/A	#N/A	#N/A	#N/A	#N/A	#N/A	#N/A
MK-DM0000	16x16 Foot	#N/A	#N/A	#N/A	PCE	3066	#N/A	#N/A	#N/A	#N/A	0	#N/A	#N/A	#N/A	#N/A	#N/A	#N/A	#N/A	#N/A
MK-DM0001	Big Dog Display Fabric	#N/A	#N/A	#N/A	PCE	0	#N/A	#N/A	#N/A	#N/A	0	#N/A	#N/A	#N/A	#N/A	#N/A	#N/A	#N/A	#N/A
MK-DM0002	Crosswire 20cm Module	#N/A	#N/A	#N/A	PCE	3017	#N/A	#N/A	#N/A	#N/A	0	#N/A	#N/A	#N/A	#N/A	#N/A	#N/A	#N/A	#N/A
MK-DM0003	Crosswire 50cm Module	#N/A	#N/A	#N/A	PCE	3020	#N/A	#N/A	#N/A	#N/A	0	#N/A	#N/A	#N/A	#N/A	#N/A	#N/A	#N/A	#N/A
MK-DM0004	Crosswire 70cm module	#N/A	#N/A	#N/A	PCE	3022	#N/A	#N/A	#N/A	#N/A	0	#N/A	#N/A	#N/A	#N/A	#N/A	#N/A	#N/A	#N/A
MK-DM0005	Crosswire 80cm module	#N/A	#N/A	#N/A	PCE	3023	#N/A	#N/A	#N/A	#N/A	0	#N/A	#N/A	#N/A	#N/A	#N/A	#N/A	#N/A	#N/A
MK-DM0006	Crosswire Cube	#N/A	#N/A	#N/A	PCE	3032	#N/A	#N/A	#N/A	#N/A	0	#N/A	#N/A	#N/A	#N/A	#N/A	#N/A	#N/A	#N/A
MK-DM0007	Bottom Clip	#N/A	#N/A	#N/A	PCE	3042	#N/A	#N/A	#N/A	#N/A	0	#N/A	#N/A	#N/A	#N/A	#N/A	#N/A	#N/A	#N/A
MK-DM0008	Top Clip	#N/A	#N/A	#N/A	PCE	3041	#N/A	#N/A	#N/A	#N/A	0	#N/A	#N/A	#N/A	#N/A	#N/A	#N/A	#N/A	#N/A
MK-DM0009	Business Cards, no bleed, 4/4, 3.5"x2" Set of 500	#N/A	#N/A	#N/A	PCE	0	#N/A	#N/A	#N/A	#N/A	0	#N/A	#N/A	#N/A	#N/A	#N/A	#N/A	#N/A	#N/A
MK-DM0010	Joel Telling Cut-Out Cardboard Stand Up 6'Tall	#N/A	#N/A	#N/A	PCE	0	#N/A	#N/A	#N/A	#N/A	0	#N/A	#N/A	#N/A	#N/A	#N/A	#N/A	#N/A	#N/A
MK-MS0000	5" Reflector Floodlight Kit, 120VAC	#N/A	#N/A	#N/A	PCE	Impact IMFL5	#N/A	#N/A	#N/A	#N/A	0	#N/A	#N/A	#N/A	#N/A	#N/A	#N/A	#N/A	#N/A
MK-MS0001	ECT Lamp, (500W, 120V)	#N/A	#N/A	#N/A	PCE	Eiko EIECT	#N/A	#N/A	#N/A	#N/A	0	#N/A	#N/A	#N/A	#N/A	#N/A	#N/A	#N/A	#N/A
MK-MS0002	GoPro HD HERO2, Camera, Motorsports edition	#N/A	#N/A	#N/A	PCE	B005WY3TMA	#N/A	#N/A	#N/A	#N/A	0	#N/A	#N/A	#N/A	#N/A	#N/A	#N/A	#N/A	#N/A
MK-MS0003	GoPro HD HERO2: Motorsports Edition	#N/A	#N/A	#N/A	PCE	B005WY3TMA	#N/A	#N/A	#N/A	#N/A	0	#N/A	#N/A	#N/A	#N/A	#N/A	#N/A	#N/A	#N/A
MK-MS0004	GoPro LCD Bacpac	#N/A	#N/A	#N/A	PCE	B004M187ZI	#N/A	#N/A	#N/A	#N/A	0	#N/A	#N/A	#N/A	#N/A	#N/A	#N/A	#N/A	#N/A
MK-MS0005	Interfit Background Support System - 8.5' H x 10.3' W	#N/A	#N/A	#N/A	PCE	INBSS102	#N/A	#N/A	#N/A	#N/A	0	#N/A	#N/A	#N/A	#N/A	#N/A	#N/A	#N/A	#N/A
MK-MS0006	Nikon EN-EL14 Lithium-Ion Battery (1030mAh)	#N/A	#N/A	#N/A	PCE	NIENEL14	#N/A	#N/A	#N/A	#N/A	0	#N/A	#N/A	#N/A	#N/A	#N/A	#N/A	#N/A	#N/A
MK-MS0007	Nikon ML-L3 Wireless Remote Control (Infrared)	#N/A	#N/A	#N/A	PCE	NIMLL3	#N/A	#N/A	#N/A	#N/A	0	#N/A	#N/A	#N/A	#N/A	#N/A	#N/A	#N/A	#N/A
MK-MS0008	One-Light Umbrella Kit	#N/A	#N/A	#N/A	PCE	Impact IMULKO	#N/A	#N/A	#N/A	#N/A	0	#N/A	#N/A	#N/A	#N/A	#N/A	#N/A	#N/A	#N/A
MK-MS0009	PNY - Class 10 Memory Card, 16GB Secure Digital High Capacity	#N/A	#N/A	#N/A	PCE	1223834	#N/A	#N/A	#N/A	#N/A	0	#N/A	#N/A	#N/A	#N/A	#N/A	#N/A	#N/A	#N/A
MK-MS0010	Savage Seamless Background Paper (107" x 12yds, #1 Super White)	#N/A	#N/A	#N/A	PCE	SABGP1071	#N/A	#N/A	#N/A	#N/A	0	#N/A	#N/A	#N/A	#N/A	#N/A	#N/A	#N/A	#N/A
MK-MS0011	Canon PowerShot A2300 IS 16.0 MP Digital Camera with 5x Optical Zoom (Black)	#N/A	#N/A	#N/A	PCE	0	#N/A	#N/A	#N/A	#N/A	0	#N/A	#N/A	#N/A	#N/A	#N/A	#N/A	#N/A	#N/A
MK-MS0012	HD CAMERA CAPE FOR BEAGLEBONE BLACK	#N/A	#N/A	#N/A	PCE	0	#N/A	#N/A	#N/A	#N/A	0	#N/A	#N/A	#N/A	#N/A	#N/A	#N/A	#N/A	#N/A
MK-MS0013	3D PRINTED OCTOPUS-OVERSIZED	#N/A	#N/A	#N/A	PCE	0	#N/A	#N/A	#N/A	#N/A	0	#N/A	#N/A	#N/A	#N/A	#N/A	#N/A	#N/A	#N/A
MK-MS0014	3D PRINTED OCTOPUS-MINI	#N/A	#N/A	#N/A	PCE	0	#N/A	#N/A	#N/A	#N/A	0	#N/A	#N/A	#N/A	#N/A	#N/A	#N/A	#N/A	#N/A
MK-MS0015	Photo Light, Interfit Stellar X Solarfit Softbox	#N/A	#N/A	#N/A	PCE	B&H # ININT199	#N/A	#N/A	#N/A	#N/A	0	#N/A	#N/A	#N/A	#N/A	#N/A	#N/A	#N/A	#N/A
MK-MS0016	Pelican 1690 Case, Without Foam, Black	#N/A	#N/A	#N/A	PCE	1690-001-110	#N/A	#N/A	#N/A	#N/A	0	#N/A	#N/A	#N/A	#N/A	#N/A	#N/A	#N/A	#N/A
MK-MS0017	Prism Backdrops 10X20' Chromakey Green Muslin Photo Video Backdrop Background	#N/A	#N/A	#N/A	PCE	0	#N/A	#N/A	#N/A	#N/A	0	#N/A	#N/A	#N/A	#N/A	#N/A	#N/A	#N/A	#N/A
MK-MS0018	Prism Backdrops 10X20' Black Muslin Photo Video Backdrop Background	#N/A	#N/A	#N/A	PCE	0	#N/A	#N/A	#N/A	#N/A	0	#N/A	#N/A	#N/A	#N/A	#N/A	#N/A	#N/A	#N/A
MK-MS0019	Prism Backdrops 10X20' White Muslin Photo Video Backdrop Background	#N/A	#N/A	#N/A	PCE	0	#N/A	#N/A	#N/A	#N/A	0	#N/A	#N/A	#N/A	#N/A	#N/A	#N/A	#N/A	#N/A
MK-MS0020	Panasonic RP-HTF600-S Stereo Over-ear Headphones	#N/A	#N/A	#N/A	PCE	0	#N/A	#N/A	#N/A	#N/A	0	#N/A	#N/A	#N/A	#N/A	#N/A	#N/A	#N/A	#N/A
MK-MS0021	SYLVANIA 69331 - MV1000 - H36GW-1000/DX 58,000 Lumens - 4000K - Coated - 58 Lumens per Watt - ANSI H36 - H36GW-1000/DX	#N/A	#N/A	#N/A	PCE	MV1000-0001	#N/A	#N/A	#N/A	#N/A	0	#N/A	#N/A	#N/A	#N/A	#N/A	#N/A	#N/A	#N/A
MK-MS0022	General Electric EBV Photoflood Lamp (500W/120V, Frosted)	#N/A	#N/A	#N/A	PCE	B&H #GEEBV	#N/A	#N/A	#N/A	#N/A	0	#N/A	#N/A	#N/A	#N/A	#N/A	#N/A	#N/A	#N/A
MK-MS0023	Interfit Stellar Tungsten Two-Light Twin Softbox Kit	#N/A	#N/A	#N/A	PCE	B&H #ININT188	#N/A	#N/A	#N/A	#N/A	0	#N/A	#N/A	#N/A	#N/A	#N/A	#N/A	#N/A	#N/A
MK-MS0024	Lowel LS2-10 L-Light with Stand Link and Bulb (120V AC)	#N/A	#N/A	#N/A	PCE	B&H #LOLLISLL	#N/A	#N/A	#N/A	#N/A	0	#N/A	#N/A	#N/A	#N/A	#N/A	#N/A	#N/A	#N/A
MK-MS0025	Vidpro SB-10 Video Stabilizer	#N/A	#N/A	#N/A	PCE	B&H #VISB10	#N/A	#N/A	#N/A	#N/A	0	#N/A	#N/A	#N/A	#N/A	#N/A	#N/A	#N/A	#N/A
MK-MS0026	Photoflex 1000 W Lamp for Starlite QL - Mogul Base (220V)	#N/A	#N/A	#N/A	PCE	PHLSL1000X	#N/A	#N/A	#N/A	#N/A	0	#N/A	#N/A	#N/A	#N/A	#N/A	#N/A	#N/A	#N/A
MK-MS0027	Rode NTG-1 Condenser Shotgun Microphone Kit	#N/A	#N/A	#N/A	PCE	RONTG1K	#N/A	#N/A	#N/A	#N/A	0	#N/A	#N/A	#N/A	#N/A	#N/A	#N/A	#N/A	#N/A
MK-MS0028	Interfit Wall Mounting Kit for Paper Rolls	#N/A	#N/A	#N/A	PCE	INWMK	#N/A	#N/A	#N/A	#N/A	0	#N/A	#N/A	#N/A	#N/A	#N/A	#N/A	#N/A	#N/A
MK-MS0029	MINI FLIPBOOK CUSTOM COVER 100-PACK	#N/A	#N/A	#N/A	PCE	m25	#N/A	#N/A	#N/A	#N/A	0	#N/A	#N/A	#N/A	#N/A	#N/A	#N/A	#N/A	#N/A
MK-MS0030	GE blacklight 60 watt A19 1-pack	#N/A	#N/A	#N/A	PCE	0	#N/A	#N/A	#N/A	#N/A	0	#N/A	#N/A	#N/A	#N/A	#N/A	#N/A	#N/A	#N/A
MK-MS0031	Black Light Linear Fluorescent Light Bulb, T12 40 -Watt, 4 ft	#N/A	#N/A	#N/A	PCE	46677392253	#N/A	#N/A	#N/A	#N/A	0	#N/A	#N/A	#N/A	#N/A	#N/A	#N/A	#N/A	#N/A
MK-MS0032	Lamp,Interfit Solarlite Lamp - 1000 Watts/120 Volts	#N/A	#N/A	#N/A	PCE	INL1000SL	#N/A	#N/A	#N/A	#N/A	0	#N/A	#N/A	#N/A	#N/A	#N/A	#N/A	#N/A	#N/A
MK-MS0033	AmazonBasics Medium DSLR Gadget Bag (Gray Interior)	#N/A	#N/A	#N/A	PCE	SM1301137R1H	#N/A	#N/A	#N/A	#N/A	SM1301137R1H	#N/A	#N/A	#N/A	#N/A	#N/A	#N/A	#N/A	#N/A
MK-MS0034	AmazonBasics RFQ468 Holster Camera Case for DSLR Cameras - Black	#N/A	#N/A	#N/A	PCE	RFQ468	#N/A	#N/A	#N/A	#N/A	RFQ468	#N/A	#N/A	#N/A	#N/A	#N/A	#N/A	#N/A	#N/A
MK-MS0035	Micro Gearmotor - 175 RPM (6-12V) ROB-12205	#N/A	#N/A	#N/A	PCE	ROB-12205	#N/A	#N/A	#N/A	#N/A	ROB-12205	#N/A	#N/A	#N/A	#N/A	#N/A	#N/A	#N/A	#N/A
MK-MS0036	Micro Gearmotor Enclosure ROB-12105 For Micro Gearmotor - 175 RPM (6-12V) MK-MS0035	#N/A	#N/A	#N/A	PCE	ROB-12105	#N/A	#N/A	#N/A	#N/A	ROB-12105	#N/A	#N/A	#N/A	#N/A	#N/A	#N/A	#N/A	#N/A
MK-MS0333	Seamless Background Paper, 53" wide x 12 yards, Super White, #1	#N/A	#N/A	#N/A	PCE	SAVA11253	#N/A	#N/A	#N/A	#N/A	0	#N/A	#N/A	#N/A	#N/A	#N/A	#N/A	#N/A	#N/A
MK-MS0334	ePhoto Digital Photography Video 2400 Watt THREE Softbox Lighting & Boom Hair Light Kit H9004SB2	#N/A	#N/A	#N/A	PCE	B005HFAXIC	#N/A	#N/A	#N/A	#N/A	0	#N/A	#N/A	#N/A	#N/A	#N/A	#N/A	#N/A	#N/A
MK-MS0335	Nikon D5100 16.2MP CMOS Digital SLR Camera with 3-Inch Vari-Angle LCD Monitor (Body Only) Model 25476	#N/A	#N/A	#N/A	PCE	B004V4IWHY	#N/A	#N/A	#N/A	#N/A	0	#N/A	#N/A	#N/A	#N/A	#N/A	#N/A	#N/A	#N/A
MK-MS0336	Nikon 18-140mm f/3.5-5.6G ED VR Auto Focus-S DX NIKKOR Zoom Lens Model 2213	#N/A	#N/A	#N/A	PCE	B00ECGX8FM	#N/A	#N/A	#N/A	#N/A	0	#N/A	#N/A	#N/A	#N/A	#N/A	#N/A	#N/A	#N/A
MK-MS0337	AmazonBasics 60-Inch Lightweight Tripod with Bag	#N/A	#N/A	#N/A	PCE	B005KP473Q	#N/A	#N/A	#N/A	#N/A	0	#N/A	#N/A	#N/A	#N/A	#N/A	#N/A	#N/A	#N/A
MK-MS0338	ADJ Products ECO UV BAR 50 IR Half Meter LED Black Light	#N/A	#N/A	#N/A	PCE	UV BAR 50 IR	#N/A	#N/A	#N/A	#N/A	UV BAR 50 IR	#N/A	#N/A	#N/A	#N/A	#N/A	#N/A	#N/A	#N/A
MK-MS0339	Nextrox Mini 25mm DC 6V 20 RPM Torque Gear Box Electric Motor	#N/A	#N/A	#N/A	PCE	0	#N/A	#N/A	#N/A	#N/A	0	#N/A	#N/A	#N/A	#N/A	#N/A	#N/A	#N/A	#N/A
MK-MS0340	Small Solar Panel 6.0V 70mA with wires	#N/A	#N/A	#N/A	PCE	700-10850-14-wires	#N/A	#N/A	#N/A	#N/A	0	#N/A	#N/A	#N/A	#N/A	#N/A	#N/A	#N/A	#N/A
MK-MS0341	Altura Photo Professional Flash Kit for NIKON DSLR - Includes: I-TTL Flash (AP-N1001), Wireless Flash Trigger Set and Accessorie	#N/A	#N/A	#N/A	PCE	AP-N1001	#N/A	#N/A	#N/A	#N/A	0	#N/A	#N/A	#N/A	#N/A	#N/A	#N/A	#N/A	#N/A
OF-BK0000	The Lean Toolbox 4th Edition Book	#N/A	#N/A	#N/A	PCE	978-0954124458	#N/A	#N/A	#N/A	#N/A	0	#N/A	#N/A	#N/A	#N/A	#N/A	#N/A	#N/A	#N/A
OF-BK0001	Arduino Cookbook — Ebook	#N/A	#N/A	#N/A	PCE	9781449303105	#N/A	#N/A	#N/A	#N/A	0	#N/A	#N/A	#N/A	#N/A	#N/A	#N/A	#N/A	#N/A
OF-BK0002	Arduino Cookbook — Print	#N/A	#N/A	#N/A	PCE	9780596802479	#N/A	#N/A	#N/A	#N/A	0	#N/A	#N/A	#N/A	#N/A	#N/A	#N/A	#N/A	#N/A
OF-BK0003	Asterisk: The Definitive Guide Book	#N/A	#N/A	#N/A	PCE	596517343	#N/A	#N/A	#N/A	#N/A	0	#N/A	#N/A	#N/A	#N/A	#N/A	#N/A	#N/A	#N/A
OF-BK0004	Book, HBR'S 10 Must Reads: The Essentials	#N/A	#N/A	#N/A	PCE	0	#N/A	#N/A	#N/A	#N/A	0	#N/A	#N/A	#N/A	#N/A	#N/A	#N/A	#N/A	#N/A
OF-BK0005	Drive your Sales & Marketing Activities with OpenERP Book	#N/A	#N/A	#N/A	PCE	0	#N/A	#N/A	#N/A	#N/A	0	#N/A	#N/A	#N/A	#N/A	#N/A	#N/A	#N/A	#N/A
OF-BK0006	Gnucash 2.4 Small Business Accounting: Beginner's Guide Book	#N/A	#N/A	#N/A	PCE	1849513864	#N/A	#N/A	#N/A	#N/A	0	#N/A	#N/A	#N/A	#N/A	#N/A	#N/A	#N/A	#N/A
OF-BK0007	Integrate your Logistic Processes with OpenERP	#N/A	#N/A	#N/A	PCE	0	#N/A	#N/A	#N/A	#N/A	0	#N/A	#N/A	#N/A	#N/A	#N/A	#N/A	#N/A	#N/A
OF-BK0008	MySQL High Availability: Tools for Building Robust Data Centers Book	#N/A	#N/A	#N/A	PCE	596807309	#N/A	#N/A	#N/A	#N/A	0	#N/A	#N/A	#N/A	#N/A	#N/A	#N/A	#N/A	#N/A
OF-BK0009	OpenERP evaluation with SAP as reference by Feridis Book	#N/A	#N/A	#N/A	PCE	0	#N/A	#N/A	#N/A	#N/A	0	#N/A	#N/A	#N/A	#N/A	#N/A	#N/A	#N/A	#N/A
OF-BK0010	Open ERP for Retail and Industrial Management Book	#N/A	#N/A	#N/A	PCE	0	#N/A	#N/A	#N/A	#N/A	0	#N/A	#N/A	#N/A	#N/A	#N/A	#N/A	#N/A	#N/A
OF-BK0011	Open Source Accounting with OpenERP Book	#N/A	#N/A	#N/A	PCE	0	#N/A	#N/A	#N/A	#N/A	0	#N/A	#N/A	#N/A	#N/A	#N/A	#N/A	#N/A	#N/A
OF-BK0012	PostgreSQL 9.0 High Performance Book	#N/A	#N/A	#N/A	PCE	184951030X	#N/A	#N/A	#N/A	#N/A	0	#N/A	#N/A	#N/A	#N/A	#N/A	#N/A	#N/A	#N/A
OF-BK0013	PostgreSQL 9.0 Reference Manual - Volume 3: Server Administration Guide Book	#N/A	#N/A	#N/A	PCE	1906966079	#N/A	#N/A	#N/A	#N/A	0	#N/A	#N/A	#N/A	#N/A	#N/A	#N/A	#N/A	#N/A
OF-BK0014	PostgreSQL 9 Admin Cookbook Book	#N/A	#N/A	#N/A	PCE	1849510288	#N/A	#N/A	#N/A	#N/A	0	#N/A	#N/A	#N/A	#N/A	#N/A	#N/A	#N/A	#N/A
OF-BK0015	Printing in Plastic: Build Your Own 3D Printer Book	#N/A	#N/A	#N/A	PCE	978-1430234432	#N/A	#N/A	#N/A	#N/A	0	#N/A	#N/A	#N/A	#N/A	#N/A	#N/A	#N/A	#N/A
OF-BK0016	Prusa Mendel Visual Instructions	#N/A	#N/A	#N/A	PCE	0	#N/A	#N/A	#N/A	#N/A	0	#N/A	#N/A	#N/A	#N/A	#N/A	#N/A	#N/A	#N/A
OF-BK0017	Prusa Mendel Visual Instructions in Color	#N/A	#N/A	#N/A	PCE	0	#N/A	#N/A	#N/A	#N/A	0	#N/A	#N/A	#N/A	#N/A	#N/A	#N/A	#N/A	#N/A
OF-BK0018	SQL Pocket Guide Book	#N/A	#N/A	#N/A	PCE	1449394094	#N/A	#N/A	#N/A	#N/A	0	#N/A	#N/A	#N/A	#N/A	#N/A	#N/A	#N/A	#N/A
OF-BK0019	Streamline your Manufacturing Processes with OpenERP	#N/A	#N/A	#N/A	PCE	0	#N/A	#N/A	#N/A	#N/A	0	#N/A	#N/A	#N/A	#N/A	#N/A	#N/A	#N/A	#N/A
OF-BK0020	World Class Master Scheduling Book	#N/A	#N/A	#N/A	PCE	1932159401	#N/A	#N/A	#N/A	#N/A	0	#N/A	#N/A	#N/A	#N/A	#N/A	#N/A	#N/A	#N/A
OF-BK0021	5S for Operators Learning Package: 5 Pillars of the Visual Workplace (For Your Organization!) Book	#N/A	#N/A	#N/A	PCE	978-1563270475	#N/A	#N/A	#N/A	#N/A	0	#N/A	#N/A	#N/A	#N/A	#N/A	#N/A	#N/A	#N/A
OF-BK0022	Barron's Accounting Handbook	#N/A	#N/A	#N/A	PCE	978-0764162701	#N/A	#N/A	#N/A	#N/A	0	#N/A	#N/A	#N/A	#N/A	#N/A	#N/A	#N/A	#N/A
OF-BK0023	The Book on 3D Printing, Budmen, Isaac	#N/A	#N/A	#N/A	PCE	0	#N/A	#N/A	#N/A	#N/A	0	#N/A	#N/A	#N/A	#N/A	#N/A	#N/A	#N/A	#N/A
OF-BK0024	Death & Taxes Poster	#N/A	#N/A	#N/A	PCE	0	#N/A	#N/A	#N/A	#N/A	0	#N/A	#N/A	#N/A	#N/A	#N/A	#N/A	#N/A	#N/A
OF-BK0025	Desktop Engineering's Editor's Pick of the Week Marketing Package	#N/A	#N/A	#N/A	PCE	0	#N/A	#N/A	#N/A	#N/A	0	#N/A	#N/A	#N/A	#N/A	#N/A	#N/A	#N/A	#N/A
OF-BK0026	Fabricated: The New World of 3D Printing, Hod Lipson, Melba Kurman	#N/A	#N/A	#N/A	PCE	0	#N/A	#N/A	#N/A	#N/A	0	#N/A	#N/A	#N/A	#N/A	#N/A	#N/A	#N/A	#N/A
OF-BK0027	Hall & Oates, Home For Christmas CD	#N/A	#N/A	#N/A	PCE	0	#N/A	#N/A	#N/A	#N/A	0	#N/A	#N/A	#N/A	#N/A	#N/A	#N/A	#N/A	#N/A
OF-BK0028	Make magazine	#N/A	#N/A	#N/A	PCE	74470240938	#N/A	#N/A	#N/A	#N/A	0	#N/A	#N/A	#N/A	#N/A	#N/A	#N/A	#N/A	#N/A
OF-BK0029	Moon, by Sam Rockwell, video of;	#N/A	#N/A	#N/A	PCE	0	#N/A	#N/A	#N/A	#N/A	0	#N/A	#N/A	#N/A	#N/A	#N/A	#N/A	#N/A	#N/A
OF-BK0030	Practical 3D Printers: The Science and Art of 3D Printing, Brian Evans	#N/A	#N/A	#N/A	PCE	0	#N/A	#N/A	#N/A	#N/A	0	#N/A	#N/A	#N/A	#N/A	#N/A	#N/A	#N/A	#N/A
OF-BK0031	SmarTech 3D Printing Custom Report	#N/A	#N/A	#N/A	PCE	0	#N/A	#N/A	#N/A	#N/A	0	#N/A	#N/A	#N/A	#N/A	#N/A	#N/A	#N/A	#N/A
OF-BK0032	Book - Think: The 1st Principle pf Business Ethics, Russell, Walter	#N/A	#N/A	#N/A	PCE	0	#N/A	#N/A	#N/A	#N/A	0	#N/A	#N/A	#N/A	#N/A	#N/A	#N/A	#N/A	#N/A
OF-BK0033	Book - The Goal: A Process of Ongoing Improvement, Goldratt, Eliyahu M.	#N/A	#N/A	#N/A	PCE	0	#N/A	#N/A	#N/A	#N/A	0	#N/A	#N/A	#N/A	#N/A	#N/A	#N/A	#N/A	#N/A
OF-BK0034	Arduino: A Quick-Start Guide Book	#N/A	#N/A	#N/A	PCE	0	#N/A	#N/A	#N/A	#N/A	0	#N/A	#N/A	#N/A	#N/A	#N/A	#N/A	#N/A	#N/A
OF-BK0035	Book - Open-Source Lab: How to Build Your Own Hardware and Reduce Research Costs [Hardcover]	#N/A	#N/A	#N/A	PCE	0	#N/A	#N/A	#N/A	#N/A	0	#N/A	#N/A	#N/A	#N/A	#N/A	#N/A	#N/A	#N/A
OF-BK0036	Book, Adventures in 3D Printing: Limitless Possibilities and Profit Using 3D Printers Paperback	#N/A	#N/A	#N/A	PCE	0	#N/A	#N/A	#N/A	#N/A	0	#N/A	#N/A	#N/A	#N/A	#N/A	#N/A	#N/A	#N/A
OF-BK0037	Book - Blender 3D Printing Essentials Paperback	#N/A	#N/A	#N/A	PCE	0	#N/A	#N/A	#N/A	#N/A	0	#N/A	#N/A	#N/A	#N/A	#N/A	#N/A	#N/A	#N/A
OF-BK0038	Book - Working with OpenERP Paperback	#N/A	#N/A	#N/A	PCE	0	#N/A	#N/A	#N/A	#N/A	0	#N/A	#N/A	#N/A	#N/A	#N/A	#N/A	#N/A	#N/A
OF-BK0039	BOOK: Zero to One: Notes on Startups, or How to Build the Future Hardcover – September 16, 2014	#N/A	#N/A	#N/A	PCE	0	#N/A	#N/A	#N/A	#N/A	0	#N/A	#N/A	#N/A	#N/A	#N/A	#N/A	#N/A	#N/A
OF-BK0041	Pentaho 5.0 Reporting by Example: Beginner's Guid	#N/A	#N/A	#N/A	PCE	978-1782162247	#N/A	#N/A	#N/A	#N/A	0	#N/A	#N/A	#N/A	#N/A	#N/A	#N/A	#N/A	#N/A
OF-BK0042	Building Open Source Hardware: DIY Manufacturing for Hackers and Makers	#N/A	#N/A	#N/A	PCE	321906047	#N/A	#N/A	#N/A	#N/A	0	#N/A	#N/A	#N/A	#N/A	#N/A	#N/A	#N/A	#N/A
OF-BK0043	Book: Financial Accounting with Odoo: Versions 6, 7, and 8 by Mr Gregory A Mader	#N/A	#N/A	#N/A	PCE	0	#N/A	#N/A	#N/A	#N/A	0	#N/A	#N/A	#N/A	#N/A	#N/A	#N/A	#N/A	#N/A
OF-BK0044	Book: Odoo Development Essentials by Daniel Reis	#N/A	#N/A	#N/A	PCE	978-1-78439-279-6	#N/A	#N/A	#N/A	#N/A	0	#N/A	#N/A	#N/A	#N/A	#N/A	#N/A	#N/A	#N/A
OF-BK0045	Book: An Introduction to ESOPs Fifteenth Edition by Scott Rodrick	#N/A	#N/A	#N/A	PCE	0	#N/A	#N/A	#N/A	#N/A	0	#N/A	#N/A	#N/A	#N/A	#N/A	#N/A	#N/A	#N/A
OF-BK0046	Book: Colorado Biz Magazine	#N/A	#N/A	#N/A	PCE	0	#N/A	#N/A	#N/A	#N/A	0	#N/A	#N/A	#N/A	#N/A	#N/A	#N/A	#N/A	#N/A
OF-BK0047	Book: Understanding ESOP'S perfect paperback, Corey Rosen	#N/A	#N/A	#N/A	PCE	0	#N/A	#N/A	#N/A	#N/A	0	#N/A	#N/A	#N/A	#N/A	#N/A	#N/A	#N/A	#N/A
OF-BK0048	Book: S Corporation ESOP's, 4th edition. by Kathryn F. Aschwald and Barbara M. Clough	#N/A	#N/A	#N/A	PCE	0	#N/A	#N/A	#N/A	#N/A	0	#N/A	#N/A	#N/A	#N/A	#N/A	#N/A	#N/A	#N/A
OF-BK0049	Book: The ESOP Communications Sourcebook by Paul Horn and Linshuang Lu	#N/A	#N/A	#N/A	PCE	1938220196	#N/A	#N/A	#N/A	#N/A	0	#N/A	#N/A	#N/A	#N/A	#N/A	#N/A	#N/A	#N/A
OF-BK0050	Book, Programming Perl: Unmatched power for text processing and scripting	#N/A	#N/A	#N/A	PCE	978-0596004927	#N/A	#N/A	#N/A	#N/A	0	#N/A	#N/A	#N/A	#N/A	#N/A	#N/A	#N/A	#N/A
OF-BK0051	Book - Idiot's Guides: 3D Printing by Cameron Coward	#N/A	#N/A	#N/A	PCE	978-1615647446	#N/A	#N/A	#N/A	#N/A	0	#N/A	#N/A	#N/A	#N/A	#N/A	#N/A	#N/A	#N/A
OF-BK0052	Book - Working with Odoo	#N/A	#N/A	#N/A	PCE	0	#N/A	#N/A	#N/A	#N/A	0	#N/A	#N/A	#N/A	#N/A	#N/A	#N/A	#N/A	#N/A
OF-BK0053	Merriam-Webster's Dictionary & Thesaurus	#N/A	#N/A	#N/A	PCE	901-JV1235981	#N/A	#N/A	#N/A	#N/A	901-JV1235981	#N/A	#N/A	#N/A	#N/A	#N/A	#N/A	#N/A	#N/A
OF-BK0054	Associated Press Stylebook 2015 and Briefing on Media Law	#N/A	#N/A	#N/A	PCE	978-0465062942	#N/A	#N/A	#N/A	#N/A	0	#N/A	#N/A	#N/A	#N/A	#N/A	#N/A	#N/A	#N/A
OF-BK0055	Publication: IEC 60950-1:2005 Information technology equipment - Safety	#N/A	#N/A	#N/A	PCE	60950-1:2005	#N/A	#N/A	#N/A	#N/A	0	#N/A	#N/A	#N/A	#N/A	#N/A	#N/A	#N/A	#N/A
OF-BK0055	Publication: IEC 60950-1:2005 Information technology equipment - Safety (copy)	#N/A	#N/A	#N/A	PCE	60950-1:2005	#N/A	#N/A	#N/A	#N/A	0	#N/A	#N/A	#N/A	#N/A	#N/A	#N/A	#N/A	#N/A
OF-BK0056	Publication: CISPR 32:2015 Electromagnetic compatibility of multimedia equipment - Emission requirements	#N/A	#N/A	#N/A	PCE	CISPR 22:2008	#N/A	#N/A	#N/A	#N/A	0	#N/A	#N/A	#N/A	#N/A	#N/A	#N/A	#N/A	#N/A
OF-BK0057	IEC 60950-1:2005+AMD1:2009+AMD2:2013 CSV Consolidated version Information technology equipment - Safety - Part 1: General requi	#N/A	#N/A	#N/A	PCE	IEC 60950-1	#N/A	#N/A	#N/A	#N/A	0	#N/A	#N/A	#N/A	#N/A	#N/A	#N/A	#N/A	#N/A
OF-BK0058	Publication: BS EN 55032:2015 Electromagnetic compatibility of multimedia equipment. Emission Requirements	#N/A	#N/A	#N/A	PCE	BS EN 55032:2015	#N/A	#N/A	#N/A	#N/A	0	#N/A	#N/A	#N/A	#N/A	#N/A	#N/A	#N/A	#N/A
OF-BK0059	Publication: BS EN 55024:2010+A1:2015 Information technology equipment. Immunity characteristics. Limits and methods of measurem	#N/A	#N/A	#N/A	PCE	BS EN 55024:2010+A1:2015	#N/A	#N/A	#N/A	#N/A	0	#N/A	#N/A	#N/A	#N/A	#N/A	#N/A	#N/A	#N/A
OF-BK0060	Publication: AS/NZS CISPR 32:2015 Electromagnetic compatibility of multimedia equipment - Emission requirements	#N/A	#N/A	#N/A	PCE	AS/NZS CISPR 32:2015	#N/A	#N/A	#N/A	#N/A	0	#N/A	#N/A	#N/A	#N/A	#N/A	#N/A	#N/A	#N/A
OF-BK0061	Publication: BS EN ISO 12100:2010 Safety of machinery. General principles for design. Risk assessment and risk reduction	#N/A	#N/A	#N/A	PCE	ISO 12100	#N/A	#N/A	#N/A	#N/A	0	#N/A	#N/A	#N/A	#N/A	#N/A	#N/A	#N/A	#N/A
OF-BK0062	Book: Odoo Development Cookbook Paperback, By Holger Brunn, Alexandre Fayolle, Daniel Reis	#N/A	#N/A	#N/A	PCE	978-1785883644	#N/A	#N/A	#N/A	#N/A	0	#N/A	#N/A	#N/A	#N/A	#N/A	#N/A	#N/A	#N/A
OF-BK0063	Book: Working with Odoo by Greg Moss	#N/A	#N/A	#N/A	PCE	978-1784394554	#N/A	#N/A	#N/A	#N/A	0	#N/A	#N/A	#N/A	#N/A	#N/A	#N/A	#N/A	#N/A
OF-BK0064	Book: Odoo Development Essentials by Daniel Reis	#N/A	#N/A	#N/A	PCE	978-1784392796	#N/A	#N/A	#N/A	#N/A	0	#N/A	#N/A	#N/A	#N/A	#N/A	#N/A	#N/A	#N/A
OF-BK0065	R Graphics Cookbook 1st Edition By Winston Chang	#N/A	#N/A	#N/A	PCE	978-1449316952	#N/A	#N/A	#N/A	#N/A	0	#N/A	#N/A	#N/A	#N/A	#N/A	#N/A	#N/A	#N/A
OF-BK0066	R Cookbook, 1st Edition by Paul Teetor	#N/A	#N/A	#N/A	PCE	978-0596809157	#N/A	#N/A	#N/A	#N/A	0	#N/A	#N/A	#N/A	#N/A	#N/A	#N/A	#N/A	#N/A
OF-CP0000	ASUS® Transformer Pad Infinity TF700T 10.1" Tablet, 32GB, Gray	#N/A	#N/A	#N/A	PCE	803662	#N/A	#N/A	#N/A	#N/A	0	#N/A	#N/A	#N/A	#N/A	#N/A	#N/A	#N/A	#N/A
OF-CP0001	ASUS VE276 LCD Computer Monitor	#N/A	#N/A	#N/A	PCE	0	#N/A	#N/A	#N/A	#N/A	0	#N/A	#N/A	#N/A	#N/A	#N/A	#N/A	#N/A	#N/A
OF-CP0002	AVR Programming Adapter	#N/A	#N/A	#N/A	PCE	BOB-08508	#N/A	#N/A	#N/A	#N/A	0	#N/A	#N/A	#N/A	#N/A	#N/A	#N/A	#N/A	#N/A
OF-CP0003	AVR Starter kit for AVR Flash microcntrlrs	#N/A	#N/A	#N/A	PCE	556-ATSTK500	#N/A	#N/A	#N/A	#N/A	ATSTK500	#N/A	#N/A	#N/A	#N/A	#N/A	#N/A	#N/A	#N/A
OF-CP0004	Computer Mouse	#N/A	#N/A	#N/A	PCE	0	#N/A	#N/A	#N/A	#N/A	0	#N/A	#N/A	#N/A	#N/A	#N/A	#N/A	#N/A	#N/A
OF-CP0005	Computer Workstation	#N/A	#N/A	#N/A	PCE	0	#N/A	#N/A	#N/A	#N/A	0	#N/A	#N/A	#N/A	#N/A	#N/A	#N/A	#N/A	#N/A
OF-CP0006	Corsair VS2GSDS667D2 ValueSelect 2 GB PC2-5300 667 MHz 200-PIN DDR2 CL5 SODIMM Laptop Memory	#N/A	#N/A	#N/A	PCE	B000Q76LBY	#N/A	#N/A	#N/A	#N/A	0	#N/A	#N/A	#N/A	#N/A	#N/A	#N/A	#N/A	#N/A
OF-CP0007	Digium 4 port VoIP PCI Card	#N/A	#N/A	#N/A	PCE	1TDM410PLF	#N/A	#N/A	#N/A	#N/A	0	#N/A	#N/A	#N/A	#N/A	#N/A	#N/A	#N/A	#N/A
OF-CP0008	Digium VoIP FXS Module	#N/A	#N/A	#N/A	PCE	1S110MF	#N/A	#N/A	#N/A	#N/A	0	#N/A	#N/A	#N/A	#N/A	#N/A	#N/A	#N/A	#N/A
OF-CP0009	HP V1405-16G Ethernet Switch - 16 Port - 16 - 10/100/1000Base-T x	#N/A	#N/A	#N/A	PCE	B003QOUMQE	#N/A	#N/A	#N/A	#N/A	0	#N/A	#N/A	#N/A	#N/A	#N/A	#N/A	#N/A	#N/A
OF-CP0010	IBM Model M Keyboard	#N/A	#N/A	#N/A	PCE	0	#N/A	#N/A	#N/A	#N/A	0	#N/A	#N/A	#N/A	#N/A	#N/A	#N/A	#N/A	#N/A
OF-CP0011	Logitech Wireless Mouse M305	#N/A	#N/A	#N/A	Each - OLD	0	#N/A	#N/A	#N/A	#N/A	0	#N/A	#N/A	#N/A	#N/A	#N/A	#N/A	#N/A	#N/A
OF-CP0012	Mouse Rug Mouse Pad	#N/A	#N/A	#N/A	PCE	0	#N/A	#N/A	#N/A	#N/A	0	#N/A	#N/A	#N/A	#N/A	#N/A	#N/A	#N/A	#N/A
OF-CP0013	PC3200 1Gig RAM	#N/A	#N/A	#N/A	PCE	0	#N/A	#N/A	#N/A	#N/A	0	#N/A	#N/A	#N/A	#N/A	#N/A	#N/A	#N/A	#N/A
OF-CP0014	Plugable USB 2.0 10 Port Hub (with Power Adapter) Plugable USB 2.0 10 Port Hub (with Power Adapter)	#N/A	#N/A	#N/A	PCE	B00483WRZ6	#N/A	#N/A	#N/A	#N/A	0	#N/A	#N/A	#N/A	#N/A	#N/A	#N/A	#N/A	#N/A
OF-CP0015	Pocket AVR Programmer	#N/A	#N/A	#N/A	PCE	PGM-09825	#N/A	#N/A	#N/A	#N/A	0	#N/A	#N/A	#N/A	#N/A	#N/A	#N/A	#N/A	#N/A
OF-CP0016	Power Inverter 220V to 110V	#N/A	#N/A	#N/A	PCE	0	#N/A	#N/A	#N/A	#N/A	0	#N/A	#N/A	#N/A	#N/A	#N/A	#N/A	#N/A	#N/A
OF-CP0017	Processor Based AVR INSystem mkII Programming Kit	#N/A	#N/A	#N/A	PCE	556-ATAVRISP2	#N/A	#N/A	#N/A	#N/A	ATAVRISP2	#N/A	#N/A	#N/A	#N/A	#N/A	#N/A	#N/A	#N/A
OF-CP0018	Seagate 1TB 7200RPM 32MB SATA Hard Drive	#N/A	#N/A	#N/A	PCE	HDSTA31000528AS	#N/A	#N/A	#N/A	#N/A	0	#N/A	#N/A	#N/A	#N/A	#N/A	#N/A	#N/A	#N/A
OF-CP0019	Seagate Constellation ES 1 TB 7200RPM SATA 2.0 3Gb/s 32 MB Cache 3.5 Inch Internal Hard Drive ST31000524NS - Bare Drive	#N/A	#N/A	#N/A	PCE	B003IT70L2	#N/A	#N/A	#N/A	#N/A	0	#N/A	#N/A	#N/A	#N/A	#N/A	#N/A	#N/A	#N/A
OF-CP0020	Seagate Momentus 7200 500 GB SATA2 7200rpm 16 MB 2.5-Inch Notebook Hard Drive ST9500420AS - Bulk	#N/A	#N/A	#N/A	PCE	B001R4BBLU	#N/A	#N/A	#N/A	#N/A	0	#N/A	#N/A	#N/A	#N/A	#N/A	#N/A	#N/A	#N/A
OF-CP0021	Thermaltake W0070RUC TR2 Series 430W Power Supply with 2 Fans	#N/A	#N/A	#N/A	PCE	B0009Q56N6	#N/A	#N/A	#N/A	#N/A	0	#N/A	#N/A	#N/A	#N/A	#N/A	#N/A	#N/A	#N/A
OF-CP0022	ThinkPad 170W AC Adapter for W520 - US / Canada / LA Line Cord	#N/A	#N/A	#N/A	PCE	0A36227	#N/A	#N/A	#N/A	#N/A	0	#N/A	#N/A	#N/A	#N/A	#N/A	#N/A	#N/A	#N/A
OF-CP0023	Thinkpad R50	#N/A	#N/A	#N/A	PCE	0	#N/A	#N/A	#N/A	#N/A	0	#N/A	#N/A	#N/A	#N/A	#N/A	#N/A	#N/A	#N/A
OF-CP0024	Thinkpad R51	#N/A	#N/A	#N/A	PCE	0	#N/A	#N/A	#N/A	#N/A	0	#N/A	#N/A	#N/A	#N/A	#N/A	#N/A	#N/A	#N/A
OF-CP0025	Thinkpad T60	#N/A	#N/A	#N/A	PCE	0	#N/A	#N/A	#N/A	#N/A	0	#N/A	#N/A	#N/A	#N/A	#N/A	#N/A	#N/A	#N/A
OF-CP0026	Thinkpad T61	#N/A	#N/A	#N/A	PCE	0	#N/A	#N/A	#N/A	#N/A	0	#N/A	#N/A	#N/A	#N/A	#N/A	#N/A	#N/A	#N/A
OF-CP0027	Thinkpad X- (mini)	#N/A	#N/A	#N/A	PCE	0	#N/A	#N/A	#N/A	#N/A	0	#N/A	#N/A	#N/A	#N/A	#N/A	#N/A	#N/A	#N/A
OF-CP0028	Used ATX PC Power Supplies	#N/A	#N/A	#N/A	PCE	0	#N/A	#N/A	#N/A	#N/A	0	#N/A	#N/A	#N/A	#N/A	#N/A	#N/A	#N/A	#N/A
OF-CP0029	Western Digital 1 TB Caviar Blue SATA III 7200 RPM 32 MB Cache Bulk/OEM Desktop Hard Drive - WD10EALX	#N/A	#N/A	#N/A	PCE	B00461LT6S	#N/A	#N/A	#N/A	#N/A	0	#N/A	#N/A	#N/A	#N/A	#N/A	#N/A	#N/A	#N/A
OF-CP0030	Western Digital My Book Essential 2 TB USB 3.0/2.0 Desktop External Hard Drive WDBACW0020HBK-NESN	#N/A	#N/A	#N/A	PCE	B0041OSQBG	#N/A	#N/A	#N/A	#N/A	0	#N/A	#N/A	#N/A	#N/A	#N/A	#N/A	#N/A	#N/A
OF-CP0031	Western Digital My Book Essential 3 TB USB 3.0/2.0 Desktop External Hard Drive	#N/A	#N/A	#N/A	PCE	B0042Z55RM	#N/A	#N/A	#N/A	#N/A	0	#N/A	#N/A	#N/A	#N/A	#N/A	#N/A	#N/A	#N/A
OF-CP0032	Laptop, G570-PNTM	#N/A	#N/A	#N/A	PCE	303799	#N/A	#N/A	#N/A	#N/A	0	#N/A	#N/A	#N/A	#N/A	#N/A	#N/A	#N/A	#N/A
OF-CP0033	Lenovo G570 4334 9MU Laptop Computer	#N/A	#N/A	#N/A	PCE	305869	#N/A	#N/A	#N/A	#N/A	0	#N/A	#N/A	#N/A	#N/A	#N/A	#N/A	#N/A	#N/A
OF-CP0034	Lenovo® G570-PENTM (4334-9GU) Laptop Computer With 15.6" Screen And Intel® Pentium® Dual-Core Processor	#N/A	#N/A	#N/A	PCE	303799	#N/A	#N/A	#N/A	#N/A	0	#N/A	#N/A	#N/A	#N/A	#N/A	#N/A	#N/A	#N/A
OF-CP0035	Lenovo® G570-PENTM (4334-9GU) Laptop Computer With 15.6" Screen And Intel® Pentium® Dual-Core Processor, Black	#N/A	#N/A	#N/A	PCE	303799	#N/A	#N/A	#N/A	#N/A	0	#N/A	#N/A	#N/A	#N/A	#N/A	#N/A	#N/A	#N/A
OF-CP0036	LENOVO LAPTOP G580-CORE13	#N/A	#N/A	#N/A	PCE	859453	#N/A	#N/A	#N/A	#N/A	0	#N/A	#N/A	#N/A	#N/A	#N/A	#N/A	#N/A	#N/A
OF-CP0037	LENOVO THINKPAD EDGE E530 LAPTOP COMPUTER	#N/A	#N/A	#N/A	PCE	660166	#N/A	#N/A	#N/A	#N/A	0	#N/A	#N/A	#N/A	#N/A	#N/A	#N/A	#N/A	#N/A
OF-CP0038	Logitech® M525 Wireless Mouse, Black	#N/A	#N/A	#N/A	PCE	342886	#N/A	#N/A	#N/A	#N/A	0	#N/A	#N/A	#N/A	#N/A	#N/A	#N/A	#N/A	#N/A
OF-CP0039	Logitech® M525 Wireless Mouse, Blue	#N/A	#N/A	#N/A	PCE	342913	#N/A	#N/A	#N/A	#N/A	0	#N/A	#N/A	#N/A	#N/A	#N/A	#N/A	#N/A	#N/A
OF-CP0040	Sable Complete Desktop Computer 22"	#N/A	#N/A	#N/A	PCE	sabc1	#N/A	#N/A	#N/A	#N/A	0	#N/A	#N/A	#N/A	#N/A	#N/A	#N/A	#N/A	#N/A
OF-CP0041	Wireless Mouse	#N/A	#N/A	#N/A	PCE	604723	#N/A	#N/A	#N/A	#N/A	0	#N/A	#N/A	#N/A	#N/A	#N/A	#N/A	#N/A	#N/A
OF-CP0042	Wireless Mouse Blue	#N/A	#N/A	#N/A	PCE	9785508059	#N/A	#N/A	#N/A	#N/A	0	#N/A	#N/A	#N/A	#N/A	#N/A	#N/A	#N/A	#N/A
OF-CP0043	Wireless Mouse II	#N/A	#N/A	#N/A	PCE	604687	#N/A	#N/A	#N/A	#N/A	0	#N/A	#N/A	#N/A	#N/A	#N/A	#N/A	#N/A	#N/A
OF-CP0044	Wireless Mouse M310 Silver	#N/A	#N/A	#N/A	PCE	97855066237	#N/A	#N/A	#N/A	#N/A	0	#N/A	#N/A	#N/A	#N/A	#N/A	#N/A	#N/A	#N/A
OF-CP0045	Logitech® Wireless Mouse, M325, BLK	#N/A	#N/A	#N/A	PCE	282127	#N/A	#N/A	#N/A	#N/A	0	#N/A	#N/A	#N/A	#N/A	#N/A	#N/A	#N/A	#N/A
OF-CP0046	(14 RevieAtiva® MD1250 12-Sheet Cross-Cut Shredder	#N/A	#N/A	#N/A	PCE	95.86	#N/A	#N/A	#N/A	#N/A	0	#N/A	#N/A	#N/A	#N/A	#N/A	#N/A	#N/A	#N/A
OF-CP0047	AT&T TL7610 DECT 6.0 Digital Cordless Headset	#N/A	#N/A	#N/A	PCE	125577	#N/A	#N/A	#N/A	#N/A	0	#N/A	#N/A	#N/A	#N/A	#N/A	#N/A	#N/A	#N/A
OF-CP0048	Audio-Technica PRO 88W-830 Camera Mountable VHF Lavalier Pro 88W VHF Wireless System	#N/A	#N/A	#N/A	PCE	AUP88W83057	#N/A	#N/A	#N/A	#N/A	0	#N/A	#N/A	#N/A	#N/A	#N/A	#N/A	#N/A	#N/A
OF-CP0049	Backup Plus Desk 3TB	#N/A	#N/A	#N/A	PCE	763649040577	#N/A	#N/A	#N/A	#N/A	0	#N/A	#N/A	#N/A	#N/A	#N/A	#N/A	#N/A	#N/A
OF-CP0050	Cisco SPA301	#N/A	#N/A	#N/A	PCE	02-112524	#N/A	#N/A	#N/A	#N/A	0	#N/A	#N/A	#N/A	#N/A	#N/A	#N/A	#N/A	#N/A
OF-CP0051	Cisco SPA501G	#N/A	#N/A	#N/A	PCE	02-108447-02-GO3WARRANTY-02-102889	#N/A	#N/A	#N/A	#N/A	0	#N/A	#N/A	#N/A	#N/A	#N/A	#N/A	#N/A	#N/A
OF-CP0052	Classic 101 White Buckling Spring USB	#N/A	#N/A	#N/A	PCE	UNI041SA	#N/A	#N/A	#N/A	#N/A	0	#N/A	#N/A	#N/A	#N/A	#N/A	#N/A	#N/A	#N/A
OF-CP0053	Cyber Acoustics CA-2014RB 2-Piece Speaker System	#N/A	#N/A	#N/A	PCE	842356	#N/A	#N/A	#N/A	#N/A	0	#N/A	#N/A	#N/A	#N/A	#N/A	#N/A	#N/A	#N/A
OF-CP0054	D-Link® DES-1005E 5-Port 10/100 Desktop Switch	#N/A	#N/A	#N/A	PCE	545703	#N/A	#N/A	#N/A	#N/A	0	#N/A	#N/A	#N/A	#N/A	#N/A	#N/A	#N/A	#N/A
OF-CP0055	D-Link® DGS-1008G 8-Port Gigabit Desktop Switch	#N/A	#N/A	#N/A	PCE	547242	#N/A	#N/A	#N/A	#N/A	0	#N/A	#N/A	#N/A	#N/A	#N/A	#N/A	#N/A	#N/A
OF-CP0056	HP Officejet 4500 All-in-One Printer Scanner	#N/A	#N/A	#N/A	PCE	CB867A#B1H	#N/A	#N/A	#N/A	#N/A	0	#N/A	#N/A	#N/A	#N/A	#N/A	#N/A	#N/A	#N/A
OF-CP0057	HP S2031 20 LCD Monitor Black	#N/A	#N/A	#N/A	PCE	947013	#N/A	#N/A	#N/A	#N/A	0	#N/A	#N/A	#N/A	#N/A	#N/A	#N/A	#N/A	#N/A
OF-CP0058	HP W2072a 20" LED-Backlit LCD Monitor, Black	#N/A	#N/A	#N/A	PCE	303379	#N/A	#N/A	#N/A	#N/A	0	#N/A	#N/A	#N/A	#N/A	#N/A	#N/A	#N/A	#N/A
OF-CP0059	Huion USB Graphic Tablet with Digital Rechargeable Sylus Pen-K58	#N/A	#N/A	#N/A	PCE	0	#N/A	#N/A	#N/A	#N/A	0	#N/A	#N/A	#N/A	#N/A	#N/A	#N/A	#N/A	#N/A
OF-CP0060	iGo Laptop Charger with iGo Green Technology and USB Charger 90W	#N/A	#N/A	#N/A	PCE	772596	#N/A	#N/A	#N/A	#N/A	0	#N/A	#N/A	#N/A	#N/A	#N/A	#N/A	#N/A	#N/A
OF-CP0061	IP Multimedia Phine w/ 7" Touch Screen	#N/A	#N/A	#N/A	Each - OLD	GS-GXV3175	#N/A	#N/A	#N/A	#N/A	0	#N/A	#N/A	#N/A	#N/A	#N/A	#N/A	#N/A	#N/A
OF-CP0062	Kapaxen EH-5 Plus EP-5a AC Power Adapter Kit for Nikon Coolpix P7000, P7100, P7700, D3100, D3200, D5100, D5200 Digital Cameras	#N/A	#N/A	#N/A	PCE	B00A98R0QU	#N/A	#N/A	#N/A	#N/A	0	#N/A	#N/A	#N/A	#N/A	#N/A	#N/A	#N/A	#N/A
OF-CP0063	LENOVO G580-CORE13	#N/A	#N/A	#N/A	PCE	859453	#N/A	#N/A	#N/A	#N/A	0	#N/A	#N/A	#N/A	#N/A	#N/A	#N/A	#N/A	#N/A
OF-CP0064	Lenovo G770 Notebook	#N/A	#N/A	#N/A	PCE	886843470930	#N/A	#N/A	#N/A	#N/A	0	#N/A	#N/A	#N/A	#N/A	#N/A	#N/A	#N/A	#N/A
OF-CP0065	mailstation 2™ Digital Mailing System	#N/A	#N/A	#N/A	PCE	0	#N/A	#N/A	#N/A	#N/A	0	#N/A	#N/A	#N/A	#N/A	#N/A	#N/A	#N/A	#N/A
OF-CP0066	Miniature Camera	#N/A	#N/A	#N/A	PCE	VG-SO42ME	#N/A	#N/A	#N/A	#N/A	0	#N/A	#N/A	#N/A	#N/A	#N/A	#N/A	#N/A	#N/A
OF-CP0067	Netgear 8-port Gigabit Ethernet Desktop Switch	#N/A	#N/A	#N/A	PCE	0	#N/A	#N/A	#N/A	#N/A	0	#N/A	#N/A	#N/A	#N/A	#N/A	#N/A	#N/A	#N/A
OF-CP0068	PENGUIN ALL-IN-ONE	#N/A	#N/A	#N/A	PCE	0	#N/A	#N/A	#N/A	#N/A	0	#N/A	#N/A	#N/A	#N/A	#N/A	#N/A	#N/A	#N/A
OF-CP0069	Penguin Wireless G USB Adapter for GNU / Linux	#N/A	#N/A	#N/A	PCE	GUSB	#N/A	#N/A	#N/A	#N/A	0	#N/A	#N/A	#N/A	#N/A	#N/A	#N/A	#N/A	#N/A
OF-CP0070	Plantronics CS530/HL10 Wireless Headset System with HL10 Handset Lifter - Black	#N/A	#N/A	#N/A	PCE	0	#N/A	#N/A	#N/A	#N/A	0	#N/A	#N/A	#N/A	#N/A	#N/A	#N/A	#N/A	#N/A
OF-CP0071	Qwest PK5000Z Modem/Router	#N/A	#N/A	#N/A	PCE	0	#N/A	#N/A	#N/A	#N/A	0	#N/A	#N/A	#N/A	#N/A	#N/A	#N/A	#N/A	#N/A
OF-CP0072	Ribbon for Label Maker	#N/A	#N/A	#N/A	PCE	0	#N/A	#N/A	#N/A	#N/A	0	#N/A	#N/A	#N/A	#N/A	#N/A	#N/A	#N/A	#N/A
OF-CP0073	Samsung S23C350H 23" LED Monitor	#N/A	#N/A	#N/A	PCE	887276018911	#N/A	#N/A	#N/A	#N/A	0	#N/A	#N/A	#N/A	#N/A	#N/A	#N/A	#N/A	#N/A
OF-CP0074	Samsung S24B150BL 23.6" LED Monitor, Black	#N/A	#N/A	#N/A	PCE	361694	#N/A	#N/A	#N/A	#N/A	0	#N/A	#N/A	#N/A	#N/A	#N/A	#N/A	#N/A	#N/A
OF-CP0075	Belkin 10 Outlet 15' Metal Surge Protector	#N/A	#N/A	#N/A	PCE	722868667552	#N/A	#N/A	#N/A	#N/A	0	#N/A	#N/A	#N/A	#N/A	#N/A	#N/A	#N/A	#N/A
OF-CP0076	10 Outlet Power Surge Protector w/ Sliding Safety Covers - 2880 Joules, 6'	#N/A	#N/A	#N/A	PCE	9200	#N/A	#N/A	#N/A	#N/A	0	#N/A	#N/A	#N/A	#N/A	#N/A	#N/A	#N/A	#N/A
OF-CP0077	AT&T Mobile Package, including phone, Samsung - Galaxy SII	#N/A	#N/A	#N/A	PCE	0	#N/A	#N/A	#N/A	#N/A	0	#N/A	#N/A	#N/A	#N/A	#N/A	#N/A	#N/A	#N/A
OF-CP0078	Bose Campanion 2 Series II Multimedia Speaker System	#N/A	#N/A	#N/A	PCE	0	#N/A	#N/A	#N/A	#N/A	0	#N/A	#N/A	#N/A	#N/A	#N/A	#N/A	#N/A	#N/A
OF-CP0079	D-Link® DES-1008E 8-Port 10/100 Desktop Switch	#N/A	#N/A	#N/A	PCE	547197	#N/A	#N/A	#N/A	#N/A	0	#N/A	#N/A	#N/A	#N/A	#N/A	#N/A	#N/A	#N/A
OF-CP0080	Dynex - USB 2.0 2-in-1 Memory Card Reader	#N/A	#N/A	#N/A	PCE	3143923	#N/A	#N/A	#N/A	#N/A	0	#N/A	#N/A	#N/A	#N/A	#N/A	#N/A	#N/A	#N/A
OF-CP0081	Linksys By Cisco® EtherFast® SE1500 10/100 5-Port Auto-Sensing Switch	#N/A	#N/A	#N/A	PCE	975006	#N/A	#N/A	#N/A	#N/A	0	#N/A	#N/A	#N/A	#N/A	#N/A	#N/A	#N/A	#N/A
OF-CP0082	Netgear N300 Wireless N Router	#N/A	#N/A	#N/A	PCE	0	#N/A	#N/A	#N/A	#N/A	0	#N/A	#N/A	#N/A	#N/A	#N/A	#N/A	#N/A	#N/A
OF-CP0083	Prepaid cell phone	#N/A	#N/A	#N/A	PCE	0	#N/A	#N/A	#N/A	#N/A	0	#N/A	#N/A	#N/A	#N/A	#N/A	#N/A	#N/A	#N/A
OF-CP0084	Surge Strip Workshop	#N/A	#N/A	#N/A	PCE	304734	#N/A	#N/A	#N/A	#N/A	0	#N/A	#N/A	#N/A	#N/A	#N/A	#N/A	#N/A	#N/A
OF-CP0085	Classic 101 Black Buckling Spring USB Keyboard	#N/A	#N/A	#N/A	PCE	UB4041A	#N/A	#N/A	#N/A	#N/A	0	#N/A	#N/A	#N/A	#N/A	#N/A	#N/A	#N/A	#N/A
OF-CP0086	Logitech® K120 Keyboard, Black	#N/A	#N/A	#N/A	PCE	205173	#N/A	#N/A	#N/A	#N/A	0	#N/A	#N/A	#N/A	#N/A	#N/A	#N/A	#N/A	#N/A
OF-CP0087	Logitech® K310 Washable Keyboard, Black/White	#N/A	#N/A	#N/A	PCE	221668	#N/A	#N/A	#N/A	#N/A	0	#N/A	#N/A	#N/A	#N/A	#N/A	#N/A	#N/A	#N/A
OF-CP0088	Logitech® Wireless Desktop MK320 Keyboard/Mouse Combo, Black	#N/A	#N/A	#N/A	PCE	470796	#N/A	#N/A	#N/A	#N/A	0	#N/A	#N/A	#N/A	#N/A	#N/A	#N/A	#N/A	#N/A
OF-CP0089	OfficeMax Laptop Riser	#N/A	#N/A	#N/A	PCE	0	#N/A	#N/A	#N/A	#N/A	0	#N/A	#N/A	#N/A	#N/A	#N/A	#N/A	#N/A	#N/A
OF-CP0090	(RIC 888215) Lanier LD315 Toner	#N/A	#N/A	#N/A	PCE	0	#N/A	#N/A	#N/A	#N/A	0	#N/A	#N/A	#N/A	#N/A	#N/A	#N/A	#N/A	#N/A
OF-CP0091	Samsung, Galaxy SII	#N/A	#N/A	#N/A	PCE	0	#N/A	#N/A	#N/A	#N/A	0	#N/A	#N/A	#N/A	#N/A	#N/A	#N/A	#N/A	#N/A
OF-CP0092	Seagate Expansion 3 TB USB 3.0 Desktop External Hard Drive STAY3000102	#N/A	#N/A	#N/A	PCE	B0056YNA1Q	#N/A	#N/A	#N/A	#N/A	0	#N/A	#N/A	#N/A	#N/A	#N/A	#N/A	#N/A	#N/A
OF-CP0093	Seagate Momentus XT 750 GB 7200RPM SATA 6Gb/s 32 MB Cache 2.5 Inch Solid State Hybrid Drive ST750LX003	#N/A	#N/A	#N/A	PCE	B00691WMJG	#N/A	#N/A	#N/A	#N/A	ST750LX003	#N/A	#N/A	#N/A	#N/A	#N/A	#N/A	#N/A	#N/A
OF-CP0094	Speaker 8 OHM .1W. 40MM round	#N/A	#N/A	#N/A	PCE	GF0401MND	#N/A	#N/A	#N/A	#N/A	0	#N/A	#N/A	#N/A	#N/A	#N/A	#N/A	#N/A	#N/A
OF-CP0095	Logitech Stereo Speakers, Z130 ,2.0	#N/A	#N/A	#N/A	PCE	517947	#N/A	#N/A	#N/A	#N/A	0	#N/A	#N/A	#N/A	#N/A	#N/A	#N/A	#N/A	#N/A
OF-CP0096	ThinkPad Edge E520 (1143ADU) Intel Core i3 2350M(2.30GHz) 15.6" 4GB Memory 320GB HDD Intel HD Graphics 3000 Notebook	#N/A	#N/A	#N/A	PCE	N82E16834246282	#N/A	#N/A	#N/A	#N/A	0	#N/A	#N/A	#N/A	#N/A	#N/A	#N/A	#N/A	#N/A
OF-CP0097	Western Digital Black 250GB Mobile Hard Drive: 2.5 Inch, 7200 RPM, SATAII, 16 MB Cache, 5yr Warranty - WD2500BEKT	#N/A	#N/A	#N/A	PCE	0	#N/A	#N/A	#N/A	#N/A	0	#N/A	#N/A	#N/A	#N/A	#N/A	#N/A	#N/A	#N/A
OF-CP0098	Western Digital My Book 4TB External Hard Drive Storage USB 3.0	#N/A	#N/A	#N/A	PCE	0	#N/A	#N/A	#N/A	#N/A	0	#N/A	#N/A	#N/A	#N/A	#N/A	#N/A	#N/A	#N/A
OF-CP0099	Western Digital My Book Essential 1TB USB 3.0 External Hard Drive	#N/A	#N/A	#N/A	PCE	857634	#N/A	#N/A	#N/A	#N/A	0	#N/A	#N/A	#N/A	#N/A	#N/A	#N/A	#N/A	#N/A
OF-CP0100	Western Digital® My Book® Essential™ USB 3.0 External Hard Drive, 3TB	#N/A	#N/A	#N/A	PCE	515146	#N/A	#N/A	#N/A	#N/A	0	#N/A	#N/A	#N/A	#N/A	#N/A	#N/A	#N/A	#N/A
OF-CP0101	Western Digital® Scorpio® Blue™ 2.5" Internal SATA Laptop Hard Drive, 1TB	#N/A	#N/A	#N/A	PCE	793366	#N/A	#N/A	#N/A	#N/A	0	#N/A	#N/A	#N/A	#N/A	#N/A	#N/A	#N/A	#N/A
OF-CP0102	Western Digital® Scorpio® Blue™ 2.5" Internal SATA Laptop Hard Drive, 500GB	#N/A	#N/A	#N/A	PCE	110938	#N/A	#N/A	#N/A	#N/A	0	#N/A	#N/A	#N/A	#N/A	#N/A	#N/A	#N/A	#N/A
OF-CP0103	21.5 Inch Infrared Dual Touch Screen Panel	#N/A	#N/A	#N/A	PCE	0	#N/A	#N/A	#N/A	#N/A	0	#N/A	#N/A	#N/A	#N/A	#N/A	#N/A	#N/A	#N/A
OF-CP0104	Fellowes® Office Suites Underdesk Keyboard Drawer, 2.5"H x 30.88"W x 14.06"D	#N/A	#N/A	#N/A	PCE	20	#N/A	#N/A	#N/A	#N/A	0	#N/A	#N/A	#N/A	#N/A	#N/A	#N/A	#N/A	#N/A
OF-CP0105	Defiant 10 Outlet Metal Surge with 15 ft. Cord 45 Degree Angle Flat Plug	#N/A	#N/A	#N/A	PCE	6955837500107	#N/A	#N/A	#N/A	#N/A	0	#N/A	#N/A	#N/A	#N/A	#N/A	#N/A	#N/A	#N/A
OF-CP0106	Defiant 6 Outlet Metal Surge with 8 ft. Cord	#N/A	#N/A	#N/A	PCE	6955837500091	#N/A	#N/A	#N/A	#N/A	0	#N/A	#N/A	#N/A	#N/A	#N/A	#N/A	#N/A	#N/A
OF-CP0107	Transcend 4GB SLC mSATA SSD	#N/A	#N/A	#N/A	PCE	9201004	#N/A	#N/A	#N/A	#N/A	0	#N/A	#N/A	#N/A	#N/A	#N/A	#N/A	#N/A	#N/A
OF-CP0108	Logitech Wireless Mouse M325 with Designed-For-Web Scrolling - Dark Silver (910-002136)	#N/A	#N/A	#N/A	PCE	0	#N/A	#N/A	#N/A	#N/A	0	#N/A	#N/A	#N/A	#N/A	#N/A	#N/A	#N/A	#N/A
OF-CP0109	Western Digital My Book 3TB External Hard Drive Storage USB 3.0 File Back up and Storage	#N/A	#N/A	#N/A	PCE	0	#N/A	#N/A	#N/A	#N/A	0	#N/A	#N/A	#N/A	#N/A	#N/A	#N/A	#N/A	#N/A
OF-CP0110	Samsung S22C350H 21.5-Inch Screen LCD Monitor	#N/A	#N/A	#N/A	PCE	0	#N/A	#N/A	#N/A	#N/A	0	#N/A	#N/A	#N/A	#N/A	#N/A	#N/A	#N/A	#N/A
OF-CP0111	Allsop® Mouse Pad, 8.5", Blue	#N/A	#N/A	#N/A	PCE	899507	#N/A	#N/A	#N/A	#N/A	0	#N/A	#N/A	#N/A	#N/A	#N/A	#N/A	#N/A	#N/A
OF-CP0112	Allsop® Mouse Pad, 8.5", Red	#N/A	#N/A	#N/A	PCE	836867	#N/A	#N/A	#N/A	#N/A	0	#N/A	#N/A	#N/A	#N/A	#N/A	#N/A	#N/A	#N/A
OF-CP0113	Realspace® Height-Adjustable Mobile Laptop Cart, 22 1/2" - 34 3/4"H x 23 5/8"W x 15 3/4"D, Black/Silver	#N/A	#N/A	#N/A	PCE	366972	#N/A	#N/A	#N/A	#N/A	0	#N/A	#N/A	#N/A	#N/A	#N/A	#N/A	#N/A	#N/A
OF-CP0114	Samsung - S24C570H 23.6" LED HD Monitor - Black	#N/A	#N/A	#N/A	PCE	8682068	#N/A	#N/A	#N/A	#N/A	0	#N/A	#N/A	#N/A	#N/A	#N/A	#N/A	#N/A	#N/A
OF-CP0115	PNY 8GB USB FLASH DRIVE	#N/A	#N/A	#N/A	PCE	0	#N/A	#N/A	#N/A	#N/A	0	#N/A	#N/A	#N/A	#N/A	#N/A	#N/A	#N/A	#N/A
OF-CP0116	Brother IntelliFax-4100E High Speed Business-Class Laser Fax	#N/A	#N/A	#N/A	PCE	0	#N/A	#N/A	#N/A	#N/A	0	#N/A	#N/A	#N/A	#N/A	#N/A	#N/A	#N/A	#N/A
OF-CP0117	Logitech Wireless Mouse M325 with Designed-For-Web Scrolling - Light Silver	#N/A	#N/A	#N/A	PCE	0	#N/A	#N/A	#N/A	#N/A	0	#N/A	#N/A	#N/A	#N/A	#N/A	#N/A	#N/A	#N/A
OF-CP0118	Netgear N150 Wireless Router	#N/A	#N/A	#N/A	PCE	60644906258	#N/A	#N/A	#N/A	#N/A	0	#N/A	#N/A	#N/A	#N/A	#N/A	#N/A	#N/A	#N/A
OF-CP0119	APC SMX2000RMLV2U X 2000VA Rack/Tower LCD 100-127V Smart-UPS	#N/A	#N/A	#N/A	PCE	0	#N/A	#N/A	#N/A	#N/A	0	#N/A	#N/A	#N/A	#N/A	#N/A	#N/A	#N/A	#N/A
OF-CP0120	SUPERMICRO SYS-1027R-WRF 1U Rackmount Server Barebone Dual LGA 2011 Intel C602 DDR3 1600/1333/1066/800	#N/A	#N/A	#N/A	PCE	N82E16816101685	#N/A	#N/A	#N/A	#N/A	0	#N/A	#N/A	#N/A	#N/A	#N/A	#N/A	#N/A	#N/A
OF-CP0121	Intel 530 Series SSDSC2BW240A4K5 2.5" 240GB SATA III MLC Internal Solid State Drive (SSD)	#N/A	#N/A	#N/A	PCE	N82E16820167177	#N/A	#N/A	#N/A	#N/A	0	#N/A	#N/A	#N/A	#N/A	#N/A	#N/A	#N/A	#N/A
OF-CP0122	Intel Xeon E5-2609 Sandy Bridge-EP 2.4GHz 10MB L3 Cache LGA 2011 80W Quad-Core Server Processor BX80621E52609	#N/A	#N/A	#N/A	PCE	N82E16819117270	#N/A	#N/A	#N/A	#N/A	0	#N/A	#N/A	#N/A	#N/A	#N/A	#N/A	#N/A	#N/A
OF-CP0123	WD Green WD20NPVX 2TB 8MB Cache SATA 6.0Gb/s 2.5" Internal Hard Drive Bare Drive	#N/A	#N/A	#N/A	PCE	N82E16822236551	#N/A	#N/A	#N/A	#N/A	0	#N/A	#N/A	#N/A	#N/A	#N/A	#N/A	#N/A	#N/A
OF-CP0124	DYMO® LetraTag® Plus Hand-Held Label Maker	#N/A	#N/A	#N/A	PCE	901-21455	#N/A	#N/A	#N/A	#N/A	0	#N/A	#N/A	#N/A	#N/A	#N/A	#N/A	#N/A	#N/A
OF-CP0125	(N82E16817994083) ICY DOCK EZConvert MB882SP-1S-2B 2.5" to 3.5" SATA 6Gbps SSD & HDD Converter/Adapter/Mounting Kit/Bracket	#N/A	#N/A	#N/A	PCE	N82E16817994083	#N/A	#N/A	#N/A	#N/A	0	#N/A	#N/A	#N/A	#N/A	#N/A	#N/A	#N/A	#N/A
OF-CP0126	SUPERMICRO SYS-5017R-WRF 1U Rackmount Server Barebone Dual LGA 2011 Intel C602 DDR3 1600/1333/1066	#N/A	#N/A	#N/A	PCE	N82E16816101669	#N/A	#N/A	#N/A	#N/A	0	#N/A	#N/A	#N/A	#N/A	#N/A	#N/A	#N/A	#N/A
OF-CP0127	Intel Xeon E5-1660 Sandy Bridge-EP 3.3GHz (3.9GHz Turbo Boost) LGA 2011 130W Six-Core Server Processor BX80621E51660	#N/A	#N/A	#N/A	PCE	N82E16819117273	#N/A	#N/A	#N/A	#N/A	0	#N/A	#N/A	#N/A	#N/A	#N/A	#N/A	#N/A	#N/A
OF-CP0128	N82E1682016713 Intel DC S3700 Series Taylorsville SSDSC2BA100G301 2.5" 100GB SATA III MLC Internal Solid State Drive (SSD) - OEM	#N/A	#N/A	#N/A	PCE	N82E16820167139	#N/A	#N/A	#N/A	#N/A	0	#N/A	#N/A	#N/A	#N/A	#N/A	#N/A	#N/A	#N/A
OF-CP0129	ICY DOCK EZConvert MB882SP-1S-1B 2.5" to 3.5" SATA 6Gbps SSD&HDD Converter/Adapter/Mounting Kit/Bracket(Supports 7mm&9.5mm dr H)	#N/A	#N/A	#N/A	PCE	N82E16817994064	#N/A	#N/A	#N/A	#N/A	0	#N/A	#N/A	#N/A	#N/A	#N/A	#N/A	#N/A	#N/A
OF-CP0130	Cisco SF300-24 24-Port 10/100 Managed Switch with Gigabit Uplinks (SRW224G4-K9-NA)	#N/A	#N/A	#N/A	PCE	0	#N/A	#N/A	#N/A	#N/A	0	#N/A	#N/A	#N/A	#N/A	#N/A	#N/A	#N/A	#N/A
OF-CP0131	IBM LENOVO THINKPAD X60 (W/ COREBOOT) (STORAGE AND RAM: 3GB AND 120GB SSD)	#N/A	#N/A	#N/A	PCE	0	#N/A	#N/A	#N/A	#N/A	0	#N/A	#N/A	#N/A	#N/A	#N/A	#N/A	#N/A	#N/A
OF-CP0133	Duplicator, SD card, Nexcopy 16 port Standalone	#N/A	#N/A	#N/A	PCE	0	#N/A	#N/A	#N/A	#N/A	0	#N/A	#N/A	#N/A	#N/A	#N/A	#N/A	#N/A	#N/A
OF-CP0134	Headset, Panasonic KX-TCA400, Over the Head	#N/A	#N/A	#N/A	PCE	0	#N/A	#N/A	#N/A	#N/A	0	#N/A	#N/A	#N/A	#N/A	#N/A	#N/A	#N/A	#N/A
OF-CP0135	Waverest Blue Gel Mousepad	#N/A	#N/A	#N/A	PCE	901-M1425627ING	#N/A	#N/A	#N/A	#N/A	0	#N/A	#N/A	#N/A	#N/A	#N/A	#N/A	#N/A	#N/A
OF-CP0136	Motorola FINITI Bluetooth Headset - Motorola Premium Packaging	#N/A	#N/A	#N/A	PCE	0	#N/A	#N/A	#N/A	#N/A	0	#N/A	#N/A	#N/A	#N/A	#N/A	#N/A	#N/A	#N/A
OF-CP0137	Logitech 910-002974 M325 Wireless Mouse for Web Scrolling - Black	#N/A	#N/A	#N/A	PCE	0	#N/A	#N/A	#N/A	#N/A	0	#N/A	#N/A	#N/A	#N/A	#N/A	#N/A	#N/A	#N/A
OF-CP0138	IU REDUNDANT PWS PMBUS GOLD EFFICIENCY 54.5M	#N/A	#N/A	#N/A	PCE	PWS-704P-1R	#N/A	#N/A	#N/A	#N/A	0	#N/A	#N/A	#N/A	#N/A	#N/A	#N/A	#N/A	#N/A
OF-CP0139	4-Ports USB 2.0 HUB with Switch Combo	#N/A	#N/A	#N/A	PCE	6442	#N/A	#N/A	#N/A	#N/A	0	#N/A	#N/A	#N/A	#N/A	#N/A	#N/A	#N/A	#N/A
OF-CP0140	Penguin Wireless N USB Adapter for GNU / Linux (TPE-N150USB)	#N/A	#N/A	#N/A	PCE	AR9271	#N/A	#N/A	#N/A	#N/A	0	#N/A	#N/A	#N/A	#N/A	#N/A	#N/A	#N/A	#N/A
OF-CP0141	Intel 530 Series SSDSC2BW120A401 2.5" 120GB SATA III MLC Internal Solid State Drive (SSD) - Drive only	#N/A	#N/A	#N/A	PCE	0	#N/A	#N/A	#N/A	#N/A	0	#N/A	#N/A	#N/A	#N/A	#N/A	#N/A	#N/A	#N/A
OF-CP0142	HP 1810-48G Switch Ethernet Layer 2 Smart-Managed Switch	#N/A	#N/A	#N/A	PCE	J9660AS	#N/A	#N/A	#N/A	#N/A	0	#N/A	#N/A	#N/A	#N/A	#N/A	#N/A	#N/A	#N/A
OF-CP0143	Sable Touch Complete Desktop Computer	#N/A	#N/A	#N/A	PCE	sabt2	#N/A	#N/A	#N/A	#N/A	0	#N/A	#N/A	#N/A	#N/A	#N/A	#N/A	#N/A	#N/A
OF-CP0144	Sharp AQUOS 6034 60" Class 6013234 (60-1/32" Diag.) LED 1080p 120Hz Smart HDTV	#N/A	#N/A	#N/A	PCE	8157159	#N/A	#N/A	#N/A	#N/A	0	#N/A	#N/A	#N/A	#N/A	#N/A	#N/A	#N/A	#N/A
OF-CP0145	Logitech Wireless Combo MK270 with Keyboard and Mouse	#N/A	#N/A	#N/A	PCE	0	#N/A	#N/A	#N/A	#N/A	0	#N/A	#N/A	#N/A	#N/A	#N/A	#N/A	#N/A	#N/A
OF-CP0146	Western Digital WD RE4 WD2503ABYX 250GB 7200 RPM 64MB Cache SATA 3.0Gb/s 3.5" Internal Enterprise Hard Drive Bare Drive	#N/A	#N/A	#N/A	PCE	9B-22-136-797	#N/A	#N/A	#N/A	#N/A	0	#N/A	#N/A	#N/A	#N/A	#N/A	#N/A	#N/A	#N/A
OF-CP0147	ASUS VS228H-P 21 1/2-Inch Full-HD 5ms LED-Lit LCD Monitor	#N/A	#N/A	#N/A	PCE	VS228H-P/VS228	#N/A	#N/A	#N/A	#N/A	0	#N/A	#N/A	#N/A	#N/A	#N/A	#N/A	#N/A	#N/A
OF-CP0148	Panasonic RPHJE120K In-Ear Headphone, Black	#N/A	#N/A	#N/A	PCE	0	#N/A	#N/A	#N/A	#N/A	0	#N/A	#N/A	#N/A	#N/A	#N/A	#N/A	#N/A	#N/A
OF-CP0149	Sable Touch - The Touch All In One	#N/A	#N/A	#N/A	PCE	sabt3	#N/A	#N/A	#N/A	#N/A	0	#N/A	#N/A	#N/A	#N/A	#N/A	#N/A	#N/A	#N/A
OF-CP0150	Plantronics PLCS510, CS510 Wireless Headset System	#N/A	#N/A	#N/A	PCE	PLCS510	#N/A	#N/A	#N/A	#N/A	0	#N/A	#N/A	#N/A	#N/A	#N/A	#N/A	#N/A	#N/A
OF-CP0151	Plantronics HL10 Handset Lifter	#N/A	#N/A	#N/A	PCE	60961-32	#N/A	#N/A	#N/A	#N/A	0	#N/A	#N/A	#N/A	#N/A	#N/A	#N/A	#N/A	#N/A
OF-CP0152	Philips 6-Outlet 8' Power Multiplier, Black	#N/A	#N/A	#N/A	PCE	0	#N/A	#N/A	#N/A	#N/A	0	#N/A	#N/A	#N/A	#N/A	#N/A	#N/A	#N/A	#N/A
OF-CP0153	Snares Penguin GNU / Linux Notebook (SKU: SNARESPENGUIN) 3.10GHz / 8GB / 120GB SSD	#N/A	#N/A	#N/A	PCE	SNARESPENGUIN	#N/A	#N/A	#N/A	#N/A	0	#N/A	#N/A	#N/A	#N/A	#N/A	#N/A	#N/A	#N/A
OF-CP0154	Intel Pro 2500 SSDSC2BF120H501 2.5" 120GB SATA 6Gb/s MLC Enterprise Solid State Drive	#N/A	#N/A	#N/A	PCE	N82E16820167224	#N/A	#N/A	#N/A	#N/A	0	#N/A	#N/A	#N/A	#N/A	#N/A	#N/A	#N/A	#N/A
OF-CP0155	SUPERMICRO SYS-5018D-MF 1U Rackmount Server Barebone LGA 1150 Intel C222 Express PCH DDR3 1600	#N/A	#N/A	#N/A	PCE	N82E16816101786	#N/A	#N/A	#N/A	#N/A	0	#N/A	#N/A	#N/A	#N/A	#N/A	#N/A	#N/A	#N/A
OF-CP0156	Intel Intel Xeon E3-1220V3 Haswell 3.1GHz LGA 1150 80W Server Processor BX80646E31220V3	#N/A	#N/A	#N/A	PCE	N82E16819116907	#N/A	#N/A	#N/A	#N/A	0	#N/A	#N/A	#N/A	#N/A	#N/A	#N/A	#N/A	#N/A
OF-CP0157	Penguin Wireless N Dual Band USB Adapter for GNU / Linux (TPE-NUSBDB)	#N/A	#N/A	#N/A	PCE	TPE-NUSBDB	#N/A	#N/A	#N/A	#N/A	0	#N/A	#N/A	#N/A	#N/A	#N/A	#N/A	#N/A	#N/A
OF-CP0158	WD Mainstream 500GB Internal Hard Drive For Notebook Computers	#N/A	#N/A	#N/A	PCE	922862	#N/A	#N/A	#N/A	#N/A	0	#N/A	#N/A	#N/A	#N/A	#N/A	#N/A	#N/A	#N/A
OF-CP0159	Belkin N150 Wireless Router	#N/A	#N/A	#N/A	PCE	0	#N/A	#N/A	#N/A	#N/A	0	#N/A	#N/A	#N/A	#N/A	#N/A	#N/A	#N/A	#N/A
OF-CP0160	Lenovo ThinkPad X131e Chromebook 11.6" LED Intel Celeron Dual Core 1.50GHz Model 628323U	#N/A	#N/A	#N/A	PCE	0	#N/A	#N/A	#N/A	#N/A	0	#N/A	#N/A	#N/A	#N/A	#N/A	#N/A	#N/A	#N/A
OF-CP0161	Replacement Delta 90W 19V 4.74A AC Adapte Compatible Part Numbers:ADP-90FB REV.E,ADP-90SB BB,ADP-90AB,ADP-90FB,3-Prong	#N/A	#N/A	#N/A	PCE	B003VUU1PK	#N/A	#N/A	#N/A	#N/A	0	#N/A	#N/A	#N/A	#N/A	#N/A	#N/A	#N/A	#N/A
OF-CP0162	SABRENT USB 3.0 TO SATA/IDE 2.5/3.5/5.25-INCH Hard Drive Converter With Power Supply & LED Activity Lights [4TB Support] (USB-DS	#N/A	#N/A	#N/A	PCE	B00DQJME7Y	#N/A	#N/A	#N/A	#N/A	0	#N/A	#N/A	#N/A	#N/A	#N/A	#N/A	#N/A	#N/A
OF-CP0163	Samsung SD300 Series S22D300NY 21.5-Inch Screen LED-lit Monitor	#N/A	#N/A	#N/A	PCE	S22D300NY	#N/A	#N/A	#N/A	#N/A	0	#N/A	#N/A	#N/A	#N/A	#N/A	#N/A	#N/A	#N/A
OF-CP0164	EZOPower 8-Port High-Performance 96W 19.2A Smart USB Charger with Fast Charging 2.4A Ports	#N/A	#N/A	#N/A	PCE	EZCH62	#N/A	#N/A	#N/A	#N/A	0	#N/A	#N/A	#N/A	#N/A	#N/A	#N/A	#N/A	#N/A
OF-CP0165	Plugable USB 2.0 10-Port High Speed Hub with 12.5W Power Adapter and Two Flip-Up Ports (Terminus Technology FE1.1s & 2.1 Chipset	#N/A	#N/A	#N/A	PCE	USB2-HUB10S	#N/A	#N/A	#N/A	#N/A	0	#N/A	#N/A	#N/A	#N/A	#N/A	#N/A	#N/A	#N/A
OF-CP0166	Samsung Simple LED 21.5" Monitor with High Glossy Finish (S22D300HY)	#N/A	#N/A	#N/A	PCE	B00IEZH006	#N/A	#N/A	#N/A	#N/A	0	#N/A	#N/A	#N/A	#N/A	#N/A	#N/A	#N/A	#N/A
OF-CP0167	Anker® USB 3.0 Card Reader 8-in-1 for SDXC, SDHC, SD, MMC, RS-MMC, Micro SDXC, Micro SD, Micro SDHC Card, Support UHS-I Cards	#N/A	#N/A	#N/A	PCE	B006T9B6R2	#N/A	#N/A	#N/A	#N/A	0	#N/A	#N/A	#N/A	#N/A	#N/A	#N/A	#N/A	#N/A
OF-CP0168	MatterControl Touch 3D Printer Controller	#N/A	#N/A	#N/A	PCE	0	#N/A	#N/A	#N/A	#N/A	0	#N/A	#N/A	#N/A	#N/A	#N/A	#N/A	#N/A	#N/A
OF-CP0169	Netgear 6000450 MIMO Antenna with 2 TS-9 Connectors	#N/A	#N/A	#N/A	PCE	2112345678900	#N/A	#N/A	#N/A	#N/A	0	#N/A	#N/A	#N/A	#N/A	#N/A	#N/A	#N/A	#N/A
OF-CP0170	NooElec NESDR XTR - Tiny RTL-SDR & DVB-T USB Stick (RTL2832U + Elonics E4000 Tuner) w/ Telescopic Antenna and Remote Control	#N/A	#N/A	#N/A	PCE	B00R045W9I	#N/A	#N/A	#N/A	#N/A	0	#N/A	#N/A	#N/A	#N/A	#N/A	#N/A	#N/A	#N/A
OF-CP0171	Fellowes Smart Suites Corner Monitor Riser, Black (8020101)	#N/A	#N/A	#N/A	PCE	8020101	#N/A	#N/A	#N/A	#N/A	0	#N/A	#N/A	#N/A	#N/A	#N/A	#N/A	#N/A	#N/A
OF-CP0172	256MB Memory for HP LaserJet Pro 400 M451dn M451dw M451nw Printer	#N/A	#N/A	#N/A	PCE	B00AF2OVEY	#N/A	#N/A	#N/A	#N/A	0	#N/A	#N/A	#N/A	#N/A	#N/A	#N/A	#N/A	#N/A
OF-CP0173	CB423A 256MB DDR2 144-pin DIMM Printer Memory for HP LaserJet P2015 P2015d P2015dn P2015n P2015x P2055 P2055d P2055dn P2055x M27	#N/A	#N/A	#N/A	PCE	B004P5FJO8	#N/A	#N/A	#N/A	#N/A	0	#N/A	#N/A	#N/A	#N/A	#N/A	#N/A	#N/A	#N/A
OF-CP0174	Logitech Desktop MK120 Mouse and Keyboard Combo	#N/A	#N/A	#N/A	PCE	920-002565	#N/A	#N/A	#N/A	#N/A	0	#N/A	#N/A	#N/A	#N/A	#N/A	#N/A	#N/A	#N/A
OF-CP0175	HP 1620-48G Switch	#N/A	#N/A	#N/A	PCE	JG914AABA	#N/A	#N/A	#N/A	#N/A	0	#N/A	#N/A	#N/A	#N/A	#N/A	#N/A	#N/A	#N/A
OF-CP0176	Free Software Wireless-N Broadband Router for GNU / Linux (TPE-NWIFIROUTER2)	#N/A	#N/A	#N/A	PCE	TPE-NWIFIROUTER2	#N/A	#N/A	#N/A	#N/A	0	#N/A	#N/A	#N/A	#N/A	#N/A	#N/A	#N/A	#N/A
OF-CP0177	WS-GPOE-12-48v120w gigabit 12 Port Power over Ethernet Injector passive POE for 802.3af devices	#N/A	#N/A	#N/A	PCE	B00ENUHQEQ	#N/A	#N/A	#N/A	#N/A	0	#N/A	#N/A	#N/A	#N/A	#N/A	#N/A	#N/A	#N/A
OF-CP0178	Plantronics CS520 Binaural Wireless Headset System	#N/A	#N/A	#N/A	PCE	0	#N/A	#N/A	#N/A	#N/A	0	#N/A	#N/A	#N/A	#N/A	#N/A	#N/A	#N/A	#N/A
OF-CP0179	VIZIO - 60" Class (60" Diag.) - LED - 1080p - Smart - HDTV - Black	#N/A	#N/A	#N/A	PCE	2783415	#N/A	#N/A	#N/A	#N/A	0	#N/A	#N/A	#N/A	#N/A	#N/A	#N/A	#N/A	#N/A
OF-CP0180	Hard Drive: WD Purple 6TB Surveillence: 1 to 8-bay: 3.5-inch, SATA 6 Gb/s, Intellipower, 64MB Cache WD60PURX	#N/A	#N/A	#N/A	PCE	0	#N/A	#N/A	#N/A	#N/A	0	#N/A	#N/A	#N/A	#N/A	#N/A	#N/A	#N/A	#N/A
OF-CP0181	Cable: iMBAPrice® RJ45 Coupler - (Pack of 5) Cat5e Ethernet Cable Exten...	#N/A	#N/A	#N/A	PCE	0	#N/A	#N/A	#N/A	#N/A	0	#N/A	#N/A	#N/A	#N/A	#N/A	#N/A	#N/A	#N/A
OF-CP0182	Logitech Wireless Mouse M185 w/ USB Nano Wireless Receiver, Black	#N/A	#N/A	#N/A	PCE	9785507412	#N/A	#N/A	#N/A	#N/A	0	#N/A	#N/A	#N/A	#N/A	#N/A	#N/A	#N/A	#N/A
OF-CP0183	Logitech M187 Wireless Mouse, Blue	#N/A	#N/A	#N/A	PCE	9785508218	#N/A	#N/A	#N/A	#N/A	0	#N/A	#N/A	#N/A	#N/A	#N/A	#N/A	#N/A	#N/A
OF-CP0184	Ian1841, PCI Express Quad Gigabit Ethernet Board	#N/A	#N/A	#N/A	PCE	15184100	#N/A	#N/A	#N/A	#N/A	0	#N/A	#N/A	#N/A	#N/A	#N/A	#N/A	#N/A	#N/A
OF-CP0185	Riser for net6501, PCI Express	#N/A	#N/A	#N/A	PCE	15650196	#N/A	#N/A	#N/A	#N/A	0	#N/A	#N/A	#N/A	#N/A	#N/A	#N/A	#N/A	#N/A
OF-CP0186	Intel 30GB MLC mSATA SSD	#N/A	#N/A	#N/A	PCE	9206030	#N/A	#N/A	#N/A	#N/A	0	#N/A	#N/A	#N/A	#N/A	#N/A	#N/A	#N/A	#N/A
OF-CP0187	Intel 530 Series Solid State Drive 240GB 2.5-Inch SSDSC2BW240A4K5 Reseller Kit	#N/A	#N/A	#N/A	PCE	B00DTPYT78	#N/A	#N/A	#N/A	#N/A	0	#N/A	#N/A	#N/A	#N/A	#N/A	#N/A	#N/A	#N/A
OF-CP0188	Corsair 16GB (2x8GB) 1600MHz PC3-12800 204-Pin DDR3 SODIMM Laptop Memory Kit (CMSO16GX3M2C1600C11)	#N/A	#N/A	#N/A	PCE	CMSO16GX3M2C1600C11	#N/A	#N/A	#N/A	#N/A	0	#N/A	#N/A	#N/A	#N/A	#N/A	#N/A	#N/A	#N/A
OF-CP0189	Intel 530 Series SSDSC2BW120A4K5 2.5" 120GB SATA III MLC	#N/A	#N/A	#N/A	PCE	9B-20-167-180	#N/A	#N/A	#N/A	#N/A	0	#N/A	#N/A	#N/A	#N/A	#N/A	#N/A	#N/A	#N/A
OF-CP0190	Insignia™ - USB 2.0 SD/MMC Memory Card Reader - Black	#N/A	#N/A	#N/A	PCE	3602009	#N/A	#N/A	#N/A	#N/A	0	#N/A	#N/A	#N/A	#N/A	#N/A	#N/A	#N/A	#N/A
OF-CP0191	Utilitech 6-Outlet 1000 Joules General Use Surge Protector (Auto-Off Safety)	#N/A	#N/A	#N/A	PCE	615225	#N/A	#N/A	#N/A	#N/A	0	#N/A	#N/A	#N/A	#N/A	#N/A	#N/A	#N/A	#N/A
OF-CP0192	Lorell Laminate Keyboard Tray - 26" - Cherry	#N/A	#N/A	#N/A	PCE	275619	#N/A	#N/A	#N/A	#N/A	0	#N/A	#N/A	#N/A	#N/A	#N/A	#N/A	#N/A	#N/A
OF-CP0193	Intel Xeon E5-2609 v2 Ivy Bridge-EP 2.5 GHz 10MB L3 Cache LGA 2011 80W BX80635E52609V2 Server Processor	#N/A	#N/A	#N/A	PCE	BX80635E52609V2	#N/A	#N/A	#N/A	#N/A	0	#N/A	#N/A	#N/A	#N/A	#N/A	#N/A	#N/A	#N/A
OF-CP0194	Intel DC S3610 2.5" 400GB SATA III MLC Internal Solid State Drive (SSD) SSDSC2BX400G401	#N/A	#N/A	#N/A	PCE	9B-20-167-290	#N/A	#N/A	#N/A	#N/A	0	#N/A	#N/A	#N/A	#N/A	#N/A	#N/A	#N/A	#N/A
OF-CP0195	Sable Complete Desktop Computer 24"	#N/A	#N/A	#N/A	PCE	sabc2	#N/A	#N/A	#N/A	#N/A	0	#N/A	#N/A	#N/A	#N/A	#N/A	#N/A	#N/A	#N/A
OF-CP0196	Modular VESA Mount Keyboard Tray - V2	#N/A	#N/A	#N/A	PCE	VKT2A-1002	#N/A	#N/A	#N/A	#N/A	0	#N/A	#N/A	#N/A	#N/A	#N/A	#N/A	#N/A	#N/A
OF-CP0197	Mouse Extension Tray for SDS Keyboard Tray by SDS	#N/A	#N/A	#N/A	PCE	B00M9G7TKW	#N/A	#N/A	#N/A	#N/A	0	#N/A	#N/A	#N/A	#N/A	#N/A	#N/A	#N/A	#N/A
OF-CP0198	Kantek Single Level Height-Adjustable Monitor Stand, 17 x 13 1/4 x 3 to 6 1/2 Inches, Black (MS400) by Kantek	#N/A	#N/A	#N/A	PCE	MS400	#N/A	#N/A	#N/A	#N/A	0	#N/A	#N/A	#N/A	#N/A	#N/A	#N/A	#N/A	#N/A
OF-CP0199	Humanscale M2 Monitor Mount Finish: Black with Black Trim, Base Type: Clamp	#N/A	#N/A	#N/A	PCE	M2BB1S	#N/A	#N/A	#N/A	#N/A	M2BB1S	#N/A	#N/A	#N/A	#N/A	#N/A	#N/A	#N/A	#N/A
OF-CP0200	Skullcandy 2xl Spoke Ear-Bud Headphones, Black	#N/A	#N/A	#N/A	PCE	901-104841	#N/A	#N/A	#N/A	#N/A	901-104841	#N/A	#N/A	#N/A	#N/A	#N/A	#N/A	#N/A	#N/A
OF-CP0201	Logitech Wireless Combo MK320 Keyboard and Mouse	#N/A	#N/A	#N/A	PCE	MK330	#N/A	#N/A	#N/A	#N/A	0	#N/A	#N/A	#N/A	#N/A	#N/A	#N/A	#N/A	#N/A
OF-CP0202	Adesso Tru-Form Media Contoured Ergonomic Keyboard (PCK-208B)	#N/A	#N/A	#N/A	PCE	PCK-208B	#N/A	#N/A	#N/A	#N/A	0	#N/A	#N/A	#N/A	#N/A	#N/A	#N/A	#N/A	#N/A
OF-CP0203	USB-Wall Charger	#N/A	#N/A	#N/A	PCE	USB-WALL-CHRG	#N/A	#N/A	#N/A	#N/A	0	#N/A	#N/A	#N/A	#N/A	#N/A	#N/A	#N/A	#N/A
OF-CP0204	Wall Charger - 5V USB (1A)	#N/A	#N/A	#N/A	PCE	11456	#N/A	#N/A	#N/A	#N/A	0	#N/A	#N/A	#N/A	#N/A	#N/A	#N/A	#N/A	#N/A
OF-CP0205	JY-MCU HC-06 USB Bluetooth Wireless Module CP2102 chip	#N/A	#N/A	#N/A	PCE	CP2102	#N/A	#N/A	#N/A	#N/A	0	#N/A	#N/A	#N/A	#N/A	#N/A	#N/A	#N/A	#N/A
OF-CP0206	Logitech Wireless Performance Mouse MX for PC	#N/A	#N/A	#N/A	PCE	B002HWRJBM	#N/A	#N/A	#N/A	#N/A	0	#N/A	#N/A	#N/A	#N/A	#N/A	#N/A	#N/A	#N/A
OF-CP0207	M8 Arm with Crossbar and Clamp Mount, Black with Black Trim	#N/A	#N/A	#N/A	PCE	M8CB1C	#N/A	#N/A	#N/A	#N/A	M8CB1C	#N/A	#N/A	#N/A	#N/A	#N/A	#N/A	#N/A	#N/A
OF-CP0208	System76 Lemur Laptop	#N/A	#N/A	#N/A	PCE	0	#N/A	#N/A	#N/A	#N/A	0	#N/A	#N/A	#N/A	#N/A	#N/A	#N/A	#N/A	#N/A
OF-CP0209	GL-AR150 Router (Antenna Version)	#N/A	#N/A	#N/A	PCE	GL-AR150-ext-mod	#N/A	#N/A	#N/A	#N/A	0	#N/A	#N/A	#N/A	#N/A	#N/A	#N/A	#N/A	#N/A
OF-CP0210	GL-AR150 Router	#N/A	#N/A	#N/A	PCE	GL-AR150	#N/A	#N/A	#N/A	#N/A	0	#N/A	#N/A	#N/A	#N/A	#N/A	#N/A	#N/A	#N/A
OF-CP0211	GL-MT300A 300Mbps high speed Large RAM, 128MB. Up to 256MB. (MicroSD daughter board pre-soldered)	#N/A	#N/A	#N/A	PCE	GL-MT300A	#N/A	#N/A	#N/A	#N/A	0	#N/A	#N/A	#N/A	#N/A	#N/A	#N/A	#N/A	#N/A
OF-CP0212	BCN3D Sigma 3D Desktop Printer	#N/A	#N/A	#N/A	PCE	BCN3D Sigma	#N/A	#N/A	#N/A	#N/A	0	#N/A	#N/A	#N/A	#N/A	#N/A	#N/A	#N/A	#N/A
OF-CP0213	Sable 4 Vesa Mount Monitor	#N/A	#N/A	#N/A	PCE	0	#N/A	#N/A	#N/A	#N/A	0	#N/A	#N/A	#N/A	#N/A	#N/A	#N/A	#N/A	#N/A
OF-CP0214	System76 Kudu Laptop	#N/A	#N/A	#N/A	PCE	0	#N/A	#N/A	#N/A	#N/A	0	#N/A	#N/A	#N/A	#N/A	#N/A	#N/A	#N/A	#N/A
OF-CP0215	Penguin Adelie GNU / Linux Laptop	#N/A	#N/A	#N/A	PCE	107025 / TPE-PENADLAP	#N/A	#N/A	#N/A	#N/A	0	#N/A	#N/A	#N/A	#N/A	#N/A	#N/A	#N/A	#N/A
OF-CS0000	Wite Out Quick Dry (2pk)	#N/A	#N/A	#N/A	PCE	70330506022	#N/A	#N/A	#N/A	#N/A	0	#N/A	#N/A	#N/A	#N/A	#N/A	#N/A	#N/A	#N/A
OF-CS0001	9 watt PL-S 4-Pin (2G7) Base 4,000K Cool White Single Tube Compact Fluorescent Philips Light Bulb	#N/A	#N/A	#N/A	PCE	PL908400	#N/A	#N/A	#N/A	#N/A	0	#N/A	#N/A	#N/A	#N/A	#N/A	#N/A	#N/A	#N/A
OF-CS0002	Bounty Towel 8 pack	#N/A	#N/A	#N/A	PCE	3700028333	#N/A	#N/A	#N/A	#N/A	0	#N/A	#N/A	#N/A	#N/A	#N/A	#N/A	#N/A	#N/A
OF-CS0003	Floor Cleaner	#N/A	#N/A	#N/A	PCE	17795	#N/A	#N/A	#N/A	#N/A	0	#N/A	#N/A	#N/A	#N/A	#N/A	#N/A	#N/A	#N/A
OF-CS0004	Ice Melt	#N/A	#N/A	#N/A	PCE	40B-RR	#N/A	#N/A	#N/A	#N/A	0	#N/A	#N/A	#N/A	#N/A	#N/A	#N/A	#N/A	#N/A
OF-CS0005	Keurig K-Cup Coffees, Flavor: Breakfast Blend	#N/A	#N/A	#N/A	PCE	B0049U9TTA	#N/A	#N/A	#N/A	#N/A	0	#N/A	#N/A	#N/A	#N/A	#N/A	#N/A	#N/A	#N/A
OF-CS0006	Keurig Single Cup for Coffee Lover's Collection - 48 Count	#N/A	#N/A	#N/A	PCE	B002TM5458	#N/A	#N/A	#N/A	#N/A	0	#N/A	#N/A	#N/A	#N/A	#N/A	#N/A	#N/A	#N/A
OF-CS0007	Light Bulb, 40W	#N/A	#N/A	#N/A	PCE	0	#N/A	#N/A	#N/A	#N/A	0	#N/A	#N/A	#N/A	#N/A	#N/A	#N/A	#N/A	#N/A
OF-CS0008	Light Bulb, 75W	#N/A	#N/A	#N/A	PCE	0	#N/A	#N/A	#N/A	#N/A	0	#N/A	#N/A	#N/A	#N/A	#N/A	#N/A	#N/A	#N/A
OF-CS0009	Lysol Bath Cleaner	#N/A	#N/A	#N/A	PCE	0	#N/A	#N/A	#N/A	#N/A	0	#N/A	#N/A	#N/A	#N/A	#N/A	#N/A	#N/A	#N/A
OF-CS0010	Compatible HP Drum Cartridge C4153A for HP Color LaserJet 8550dn	#N/A	#N/A	#N/A	PCE	B003FNQGXE	#N/A	#N/A	#N/A	#N/A	0	#N/A	#N/A	#N/A	#N/A	#N/A	#N/A	#N/A	#N/A
OF-CS0011	R & R Lotion I.C. Hand Lotion Dissipative 8 Oz. ESD Bottle	#N/A	#N/A	#N/A	PCE	674CH604	#N/A	#N/A	#N/A	#N/A	0	#N/A	#N/A	#N/A	#N/A	#N/A	#N/A	#N/A	#N/A
OF-CS0012	Soft Soap	#N/A	#N/A	#N/A	PCE	0	#N/A	#N/A	#N/A	#N/A	0	#N/A	#N/A	#N/A	#N/A	#N/A	#N/A	#N/A	#N/A
OF-CS0013	Thick Rubberbands	#N/A	#N/A	#N/A	PCE	0	#N/A	#N/A	#N/A	#N/A	0	#N/A	#N/A	#N/A	#N/A	#N/A	#N/A	#N/A	#N/A
OF-CS0014	Ajax® Triple Action Orange Dish Liquid, 30 Oz.	#N/A	#N/A	#N/A	PCE	328183	#N/A	#N/A	#N/A	#N/A	0	#N/A	#N/A	#N/A	#N/A	#N/A	#N/A	#N/A	#N/A
OF-CS0015	Aluminum Foil	#N/A	#N/A	#N/A	PCE	6017529	#N/A	#N/A	#N/A	#N/A	0	#N/A	#N/A	#N/A	#N/A	#N/A	#N/A	#N/A	#N/A
OF-CS0015	GLASS+® GLASS CLEANER 32OZ	#N/A	#N/A	#N/A	PCE	6017529	#N/A	#N/A	#N/A	#N/A	0	#N/A	#N/A	#N/A	#N/A	#N/A	#N/A	#N/A	#N/A
OF-CS0016	BUSINESS CARD	#N/A	#N/A	#N/A	PCE	0	#N/A	#N/A	#N/A	#N/A	0	#N/A	#N/A	#N/A	#N/A	#N/A	#N/A	#N/A	#N/A
OF-CS0017	Celestial Green Tea Auth 25 ct	#N/A	#N/A	#N/A	PCE	T120256396044	#N/A	#N/A	#N/A	#N/A	0	#N/A	#N/A	#N/A	#N/A	#N/A	#N/A	#N/A	#N/A
OF-CS0018	celestial Green Tea Authentic K Cup 24 ct	#N/A	#N/A	#N/A	PCE	0	#N/A	#N/A	#N/A	#N/A	0	#N/A	#N/A	#N/A	#N/A	#N/A	#N/A	#N/A	#N/A
OF-CS0019	Celestial Seasonings India Spice Chai, K-Cup Portion Pack for Keurig K-Cup Brewers, 24-Count	#N/A	#N/A	#N/A	PCE	B004779XHI	#N/A	#N/A	#N/A	#N/A	0	#N/A	#N/A	#N/A	#N/A	#N/A	#N/A	#N/A	#N/A
OF-CS0020	Chai Tea Bags, Organic	#N/A	#N/A	#N/A	PCE	842262	#N/A	#N/A	#N/A	#N/A	0	#N/A	#N/A	#N/A	#N/A	#N/A	#N/A	#N/A	#N/A
OF-CS0021	Charmin Basic, 20 pack	#N/A	#N/A	#N/A	PCE	0	#N/A	#N/A	#N/A	#N/A	0	#N/A	#N/A	#N/A	#N/A	#N/A	#N/A	#N/A	#N/A
OF-CS0022	Charmin® Ultra Soft Double Roll Bathroom Tissue, White, 176 Sheets Per Roll, Case Of 16 Rolls	#N/A	#N/A	#N/A	PCE	959731	#N/A	#N/A	#N/A	#N/A	0	#N/A	#N/A	#N/A	#N/A	#N/A	#N/A	#N/A	#N/A
OF-CS0023	Cleaning Duster, 10 Oz., Pack Of 3	#N/A	#N/A	#N/A	PCE	911245	#N/A	#N/A	#N/A	#N/A	0	#N/A	#N/A	#N/A	#N/A	#N/A	#N/A	#N/A	#N/A
OF-CS0024	Columbian Decaf Coffee	#N/A	#N/A	#N/A	PCE	99555019391	#N/A	#N/A	#N/A	#N/A	0	#N/A	#N/A	#N/A	#N/A	#N/A	#N/A	#N/A	#N/A
OF-CS0025	Counterfeit Detector Pens	#N/A	#N/A	#N/A	PCE	0	#N/A	#N/A	#N/A	#N/A	0	#N/A	#N/A	#N/A	#N/A	#N/A	#N/A	#N/A	#N/A
OF-CS0026	Deep Rock Drinking Water 5G	#N/A	#N/A	#N/A	PCE	0	#N/A	#N/A	#N/A	#N/A	0	#N/A	#N/A	#N/A	#N/A	#N/A	#N/A	#N/A	#N/A
OF-CS0027	Duracell Watch & Calculator Battery 1.5V 303/SR44/SR47/A/J	#N/A	#N/A	#N/A	PCE	3099066	#N/A	#N/A	#N/A	#N/A	0	#N/A	#N/A	#N/A	#N/A	#N/A	#N/A	#N/A	#N/A
OF-CS0028	DYMO® LT 10697 Black-On-White Tape, 0.5" x 13', 2 each/pack	#N/A	#N/A	#N/A	PCE	901-10697	#N/A	#N/A	#N/A	#N/A	0	#N/A	#N/A	#N/A	#N/A	#N/A	#N/A	#N/A	#N/A
OF-CS0030	Febreze Air Freshener, Spring Renew	#N/A	#N/A	#N/A	PCE	0	#N/A	#N/A	#N/A	#N/A	0	#N/A	#N/A	#N/A	#N/A	#N/A	#N/A	#N/A	#N/A
OF-CS0031	Febreze Air Freshener, Linen & Sky	#N/A	#N/A	#N/A	PCE	0	#N/A	#N/A	#N/A	#N/A	0	#N/A	#N/A	#N/A	#N/A	#N/A	#N/A	#N/A	#N/A
OF-CS0032	Foam Cups	#N/A	#N/A	#N/A	PCE	0	#N/A	#N/A	#N/A	#N/A	0	#N/A	#N/A	#N/A	#N/A	#N/A	#N/A	#N/A	#N/A
OF-CS0033	Green Mtn, French Roast, decaf coffee	#N/A	#N/A	#N/A	PCE	99555006940	#N/A	#N/A	#N/A	#N/A	0	#N/A	#N/A	#N/A	#N/A	#N/A	#N/A	#N/A	#N/A
OF-CS0034	Green Mtn, Sumatran Coffee	#N/A	#N/A	#N/A	PCE	99555000603	#N/A	#N/A	#N/A	#N/A	0	#N/A	#N/A	#N/A	#N/A	#N/A	#N/A	#N/A	#N/A
OF-CS0035	HDX 8 oz. Hand Sanitizer Gel Easy Grip Bottle with Pump	#N/A	#N/A	#N/A	PCE	765294264094	#N/A	#N/A	#N/A	#N/A	0	#N/A	#N/A	#N/A	#N/A	#N/A	#N/A	#N/A	#N/A
OF-CS0036	HP 78A Black Toner Cartridge (CE278A)	#N/A	#N/A	#N/A	PCE	231822	#N/A	#N/A	#N/A	#N/A	0	#N/A	#N/A	#N/A	#N/A	#N/A	#N/A	#N/A	#N/A
OF-CS0037	HP 901, Black/Color Ink Cartridges (CN069FN), Pack Of 2	#N/A	#N/A	#N/A	pkg, 2	402417	#N/A	#N/A	#N/A	#N/A	0	#N/A	#N/A	#N/A	#N/A	#N/A	#N/A	#N/A	#N/A
OF-CS0038	HP Laserjet 307A Black Toner Cartridge (CE740A)	#N/A	#N/A	#N/A	PCE	901-CE740A	#N/A	#N/A	#N/A	#N/A	0	#N/A	#N/A	#N/A	#N/A	#N/A	#N/A	#N/A	#N/A
OF-CS0039	HP Laserjet 307A Cyan Cartridge in Retail Packaging (CE741A)	#N/A	#N/A	#N/A	PCE	B002RKZ6QY	#N/A	#N/A	#N/A	#N/A	0	#N/A	#N/A	#N/A	#N/A	#N/A	#N/A	#N/A	#N/A
OF-CS0040	HP Laserjet 307A Magenta Cartridge in Retail Packaging (CE743A)	#N/A	#N/A	#N/A	PCE	B002RL0XEI	#N/A	#N/A	#N/A	#N/A	0	#N/A	#N/A	#N/A	#N/A	#N/A	#N/A	#N/A	#N/A
OF-CS0041	HP Laserjet 307A Yellow Cartridge in Retail Packaging (CE742A)	#N/A	#N/A	#N/A	PCE	B002RKWXWE	#N/A	#N/A	#N/A	#N/A	0	#N/A	#N/A	#N/A	#N/A	#N/A	#N/A	#N/A	#N/A
OF-CS0042	HP Laserjet 78A Black Cartridge in Retail Packaging (CE278A)	#N/A	#N/A	#N/A	PCE	B003BFXFHG	#N/A	#N/A	#N/A	#N/A	0	#N/A	#N/A	#N/A	#N/A	#N/A	#N/A	#N/A	#N/A
OF-CS0043	HP LaserJet CE278A Black Print Cartridge	#N/A	#N/A	#N/A	PCE	CE278A	#N/A	#N/A	#N/A	#N/A	0	#N/A	#N/A	#N/A	#N/A	#N/A	#N/A	#N/A	#N/A
OF-CS0044	I.C. Blue ESD-Safe Hand Lotion, 1 Gallon	#N/A	#N/A	#N/A	PCE	ICL-GAL	#N/A	#N/A	#N/A	#N/A	0	#N/A	#N/A	#N/A	#N/A	#N/A	#N/A	#N/A	#N/A
OF-CS0045	Ink, Postage Meter red florescent	#N/A	#N/A	#N/A	pkg, 2	0	#N/A	#N/A	#N/A	#N/A	0	#N/A	#N/A	#N/A	#N/A	#N/A	#N/A	#N/A	#N/A
OF-CS0046	Kleenex® COTTONELLE® 2-Ply Bathroom Tissue, 176 Sheets Per Roll, Case Of 18 Rolls	#N/A	#N/A	#N/A	PCE	628733	#N/A	#N/A	#N/A	#N/A	0	#N/A	#N/A	#N/A	#N/A	#N/A	#N/A	#N/A	#N/A
OF-CS0047	Kureg, English Breakfast Tea	#N/A	#N/A	#N/A	PCE	99555017311	#N/A	#N/A	#N/A	#N/A	0	#N/A	#N/A	#N/A	#N/A	#N/A	#N/A	#N/A	#N/A
OF-CS0048	LIQUID PAPER ALL-PURPOSE CORRECTION FLUID, 0.7oz, PACK OF 2	#N/A	#N/A	#N/A	PCE	901-WOFQD3	#N/A	#N/A	#N/A	#N/A	0	#N/A	#N/A	#N/A	#N/A	#N/A	#N/A	#N/A	#N/A
OF-CS0049	LulzBot Business Cards 2x3.5 DO NO USE (SEE MK-DM0009)	#N/A	#N/A	#N/A	pkg, 1000	0	#N/A	#N/A	#N/A	#N/A	0	#N/A	#N/A	#N/A	#N/A	#N/A	#N/A	#N/A	#N/A
OF-CS0050	Bounty® 2-Ply Paper Towel Rolls; 48 Sheets/Roll, 15 Rolls/Case	#N/A	#N/A	#N/A	PCE	901-C28842	#N/A	#N/A	#N/A	#N/A	0	#N/A	#N/A	#N/A	#N/A	#N/A	#N/A	#N/A	#N/A
OF-CS0051	Murphy Oil Liquid Soap 32oz	#N/A	#N/A	#N/A	PCE	13220	#N/A	#N/A	#N/A	#N/A	0	#N/A	#N/A	#N/A	#N/A	#N/A	#N/A	#N/A	#N/A
OF-CS0052	Paper Clips, Jumbo Silver, Box of 100 Clips	#N/A	#N/A	#N/A	PCE	222864	#N/A	#N/A	#N/A	#N/A	0	#N/A	#N/A	#N/A	#N/A	#N/A	#N/A	#N/A	#N/A
OF-CS0053	Pledge Multi Surface Floor Concentrate	#N/A	#N/A	#N/A	PCE	0	#N/A	#N/A	#N/A	#N/A	0	#N/A	#N/A	#N/A	#N/A	#N/A	#N/A	#N/A	#N/A
OF-CS0054	Ajax 34 fl. oz. Lemon Scent Dish Liquid	#N/A	#N/A	#N/A	PCE	35000446244	#N/A	#N/A	#N/A	#N/A	0	#N/A	#N/A	#N/A	#N/A	#N/A	#N/A	#N/A	#N/A
OF-CS0055	Bounty Paper Towel Select-A-Size Huge (6 Rolls)	#N/A	#N/A	#N/A	PCE	37000817604	#N/A	#N/A	#N/A	#N/A	0	#N/A	#N/A	#N/A	#N/A	#N/A	#N/A	#N/A	#N/A
OF-CS0056	Charmin Ultra Soft Bathroom Tissue (18-Pack)	#N/A	#N/A	#N/A	PCE	37000296935	#N/A	#N/A	#N/A	#N/A	0	#N/A	#N/A	#N/A	#N/A	#N/A	#N/A	#N/A	#N/A
OF-CS0057	Entered Stamp	#N/A	#N/A	#N/A	PCE	841434	#N/A	#N/A	#N/A	#N/A	0	#N/A	#N/A	#N/A	#N/A	#N/A	#N/A	#N/A	#N/A
OF-CS0058	Envelope #10, peel & seal	#N/A	#N/A	#N/A	PCE	11491965662	#N/A	#N/A	#N/A	#N/A	0	#N/A	#N/A	#N/A	#N/A	#N/A	#N/A	#N/A	#N/A
OF-CS0059	Folded Paper Towel Multi-Fold, White, packs of 4000	#N/A	#N/A	#N/A	PCE	2679K13	#N/A	#N/A	#N/A	#N/A	0	#N/A	#N/A	#N/A	#N/A	#N/A	#N/A	#N/A	#N/A
OF-CS0060	Formula 409 32 oz. All Purpose Spray Cleaner	#N/A	#N/A	#N/A	PCE	44600008899	#N/A	#N/A	#N/A	#N/A	0	#N/A	#N/A	#N/A	#N/A	#N/A	#N/A	#N/A	#N/A
OF-CS0061	Genuine HP 307A Toner Set - 1 each CE740A CE741A CE742A CE743A Toner Set	#N/A	#N/A	#N/A	PCE	0	#N/A	#N/A	#N/A	#N/A	0	#N/A	#N/A	#N/A	#N/A	#N/A	#N/A	#N/A	#N/A
OF-CS0062	GENUINE HP 901 BLACK AND HP 901 INK CARTRIDGES-1 BLACK	#N/A	#N/A	#N/A	PCE	450750	#N/A	#N/A	#N/A	#N/A	0	#N/A	#N/A	#N/A	#N/A	#N/A	#N/A	#N/A	#N/A
OF-CS0063	Glad® 13 Gal Tall Kitchen Trash Bags 90 ct	#N/A	#N/A	#N/A	PCE	6237754	#N/A	#N/A	#N/A	#N/A	0	#N/A	#N/A	#N/A	#N/A	#N/A	#N/A	#N/A	#N/A
OF-CS0064	Glad 33gal ForceFlex Rip Guard Drawstring Trash Bags (42-Count)	#N/A	#N/A	#N/A	PCE	12587783597	#N/A	#N/A	#N/A	#N/A	0	#N/A	#N/A	#N/A	#N/A	#N/A	#N/A	#N/A	#N/A
OF-CS0065	Glad Bag 13Gal 78ct Drawstring	#N/A	#N/A	#N/A	PCE	6185714	#N/A	#N/A	#N/A	#N/A	0	#N/A	#N/A	#N/A	#N/A	#N/A	#N/A	#N/A	#N/A
OF-CS0066	Glad Bag 30Gal 40ct Flex	#N/A	#N/A	#N/A	PCE	6185797	#N/A	#N/A	#N/A	#N/A	0	#N/A	#N/A	#N/A	#N/A	#N/A	#N/A	#N/A	#N/A
OF-CS0067	Glade Aerosol	#N/A	#N/A	#N/A	PCE	46500132001	#N/A	#N/A	#N/A	#N/A	0	#N/A	#N/A	#N/A	#N/A	#N/A	#N/A	#N/A	#N/A
OF-CS0068	Glad ForceFlex Blk 50ct	#N/A	#N/A	#N/A	PCE	6237762	#N/A	#N/A	#N/A	#N/A	0	#N/A	#N/A	#N/A	#N/A	#N/A	#N/A	#N/A	#N/A
OF-CS0069	Gloria Jean's Butter Toffee Coffee	#N/A	#N/A	#N/A	PCE	834259005277	#N/A	#N/A	#N/A	#N/A	0	#N/A	#N/A	#N/A	#N/A	#N/A	#N/A	#N/A	#N/A
OF-CS0070	Green Mountain Coffee, Colombian Fair Trade Select, 72-Count K-Cups for Keurig Brewers	#N/A	#N/A	#N/A	PCE	B006WH61HQ	#N/A	#N/A	#N/A	#N/A	0	#N/A	#N/A	#N/A	#N/A	#N/A	#N/A	#N/A	#N/A
OF-CS0071	Green Mountain Coffee® Nantucket Blend® Coffee K-Cups®, Box Of 18	#N/A	#N/A	#N/A	PCE	99555006636	#N/A	#N/A	#N/A	#N/A	0	#N/A	#N/A	#N/A	#N/A	#N/A	#N/A	#N/A	#N/A
OF-CS0072	Green Mountain Hazelnut Decaf Blend Coffee	#N/A	#N/A	#N/A	PCE	99555005370	#N/A	#N/A	#N/A	#N/A	0	#N/A	#N/A	#N/A	#N/A	#N/A	#N/A	#N/A	#N/A
OF-CS0073	Green Mtn Coffee® Breakfast Blend K-Cups®, Box Of 18	#N/A	#N/A	#N/A	PCE	0	#N/A	#N/A	#N/A	#N/A	0	#N/A	#N/A	#N/A	#N/A	#N/A	#N/A	#N/A	#N/A
OF-CS0074	Green Mtn Coffee Decaf Breakfast Blend Keurig Brewing System	#N/A	#N/A	#N/A	PCE	492604	#N/A	#N/A	#N/A	#N/A	0	#N/A	#N/A	#N/A	#N/A	#N/A	#N/A	#N/A	#N/A
OF-CS0075	HP LaserJet C4149A Black Print Cartridge in Retail Packaging HP8500DN	#N/A	#N/A	#N/A	PCE	B00004TF40	#N/A	#N/A	#N/A	#N/A	0	#N/A	#N/A	#N/A	#N/A	#N/A	#N/A	#N/A	#N/A
OF-CS0076	Inkjet Cartridge for HP 640 FAX (350 ISO Page Yield) Black	#N/A	#N/A	#N/A	PCE	B001CLOBGA	#N/A	#N/A	#N/A	#N/A	0	#N/A	#N/A	#N/A	#N/A	#N/A	#N/A	#N/A	#N/A
OF-CS0077	Laserjet 307A Black Cartridge in Retail Packaging (CE740A)	#N/A	#N/A	#N/A	PCE	B002RL2N64	#N/A	#N/A	#N/A	#N/A	0	#N/A	#N/A	#N/A	#N/A	#N/A	#N/A	#N/A	#N/A
OF-CS0078	LASER TEK SERVICES HIGH YIELD TONER CARTRIDGE 4 PACK	#N/A	#N/A	#N/A	PCE	901-CE410XD	#N/A	#N/A	#N/A	#N/A	0	#N/A	#N/A	#N/A	#N/A	#N/A	#N/A	#N/A	#N/A
OF-CS0079	Lysol Disinfectant Cleaner	#N/A	#N/A	#N/A	PCE	0	#N/A	#N/A	#N/A	#N/A	0	#N/A	#N/A	#N/A	#N/A	#N/A	#N/A	#N/A	#N/A
OF-CS0080	Milk	#N/A	#N/A	#N/A	PCE	0	#N/A	#N/A	#N/A	#N/A	0	#N/A	#N/A	#N/A	#N/A	#N/A	#N/A	#N/A	#N/A
OF-CS0080	PITNEY BOWES LEASING	#N/A	#N/A	#N/A	PCE	0	#N/A	#N/A	#N/A	#N/A	0	#N/A	#N/A	#N/A	#N/A	#N/A	#N/A	#N/A	#N/A
OF-CS0081	Mr Clean ALL	#N/A	#N/A	#N/A	PCE	0	#N/A	#N/A	#N/A	#N/A	0	#N/A	#N/A	#N/A	#N/A	#N/A	#N/A	#N/A	#N/A
OF-CS0082	Mr Clean Liquid Cleaner 1 Gal	#N/A	#N/A	#N/A	PCE	37000231233	#N/A	#N/A	#N/A	#N/A	0	#N/A	#N/A	#N/A	#N/A	#N/A	#N/A	#N/A	#N/A
OF-CS0083	Name Badges, pk of 400	#N/A	#N/A	#N/A	Each - OLD	0	#N/A	#N/A	#N/A	#N/A	0	#N/A	#N/A	#N/A	#N/A	#N/A	#N/A	#N/A	#N/A
OF-CS0084	Natural Spring Water 05 Liter, 20/case	#N/A	#N/A	#N/A	PCE	756035	#N/A	#N/A	#N/A	#N/A	0	#N/A	#N/A	#N/A	#N/A	#N/A	#N/A	#N/A	#N/A
OF-CS0085	Office Depot® Brand 100% Recycled Unscented Facial Tissue Cube, 85 Sheets Per Box, Pack Of 3 Boxes	#N/A	#N/A	#N/A	PCE	543650	#N/A	#N/A	#N/A	#N/A	0	#N/A	#N/A	#N/A	#N/A	#N/A	#N/A	#N/A	#N/A
OF-CS0086	Office Depot® Brand Clasp Envelopes, 9" x 12", Brown, Box Of 100	#N/A	#N/A	#N/A	PCE	330808	#N/A	#N/A	#N/A	#N/A	0	#N/A	#N/A	#N/A	#N/A	#N/A	#N/A	#N/A	#N/A
OF-CS0087	Office Depot® Brand Pre-Inked Message Stamp, "Completed", Blue	#N/A	#N/A	#N/A	PCE	944943	#N/A	#N/A	#N/A	#N/A	0	#N/A	#N/A	#N/A	#N/A	#N/A	#N/A	#N/A	#N/A
OF-CS0088	Old English Lemon Oil Polish	#N/A	#N/A	#N/A	PCE	0	#N/A	#N/A	#N/A	#N/A	0	#N/A	#N/A	#N/A	#N/A	#N/A	#N/A	#N/A	#N/A
OF-CS0089	Paper Towels	#N/A	#N/A	#N/A	PCE	0	#N/A	#N/A	#N/A	#N/A	0	#N/A	#N/A	#N/A	#N/A	#N/A	#N/A	#N/A	#N/A
OF-CS0090	Personal Care™ Liquid Hand Soap, 15 Oz., Cherry Blossom9	#N/A	#N/A	#N/A	PCE	515398	#N/A	#N/A	#N/A	#N/A	0	#N/A	#N/A	#N/A	#N/A	#N/A	#N/A	#N/A	#N/A
OF-CS0091	Personal Care™ Liquid Hand Soap, 15 Oz., Cucumber Melon	#N/A	#N/A	#N/A	PCE	515389	#N/A	#N/A	#N/A	#N/A	0	#N/A	#N/A	#N/A	#N/A	#N/A	#N/A	#N/A	#N/A
OF-CS0092	Personal Care™ Liquid Hand Soap, 15 Oz., Ocean Breeze	#N/A	#N/A	#N/A	PCE	546289	#N/A	#N/A	#N/A	#N/A	0	#N/A	#N/A	#N/A	#N/A	#N/A	#N/A	#N/A	#N/A
OF-CS0093	Posted Stamp	#N/A	#N/A	#N/A	PCE	6.03	#N/A	#N/A	#N/A	#N/A	0	#N/A	#N/A	#N/A	#N/A	#N/A	#N/A	#N/A	#N/A
OF-CS0094	Rubbing Alcohol 16oz	#N/A	#N/A	#N/A	PCE	9001025	#N/A	#N/A	#N/A	#N/A	0	#N/A	#N/A	#N/A	#N/A	#N/A	#N/A	#N/A	#N/A
OF-CS0095	ScotchBlue 2 in. x 180 ft. Multi-Surface Painter's Masking Tape	#N/A	#N/A	#N/A	PCE	0	#N/A	#N/A	#N/A	#N/A	0	#N/A	#N/A	#N/A	#N/A	#N/A	#N/A	#N/A	#N/A
OF-CS0096	Scotch-Brite Heavy Duty Scrub Sponge (9-Pack)	#N/A	#N/A	#N/A	PCE	51131936829	#N/A	#N/A	#N/A	#N/A	0	#N/A	#N/A	#N/A	#N/A	#N/A	#N/A	#N/A	#N/A
OF-CS0097	Scotchbrite Scrub Sponge	#N/A	#N/A	#N/A	PCE	0	#N/A	#N/A	#N/A	#N/A	0	#N/A	#N/A	#N/A	#N/A	#N/A	#N/A	#N/A	#N/A
OF-CS0098	Scott® Shop Towel Rolls, 2 pack, 0054000750403	#N/A	#N/A	#N/A	pkg, 2	1207000	#N/A	#N/A	#N/A	#N/A	0	#N/A	#N/A	#N/A	#N/A	#N/A	#N/A	#N/A	#N/A
OF-CS0099	Scott® Single-Ply Bathroom Tissue, 1,000 Sheets Per Roll, Case Of 20 Rolls	#N/A	#N/A	#N/A	pkg, 20	960046	#N/A	#N/A	#N/A	#N/A	0	#N/A	#N/A	#N/A	#N/A	#N/A	#N/A	#N/A	#N/A
OF-CS0100	SELF INKING ADDRESS STAMP - STYLE 77	#N/A	#N/A	#N/A	PCE	0	#N/A	#N/A	#N/A	#N/A	0	#N/A	#N/A	#N/A	#N/A	#N/A	#N/A	#N/A	#N/A
OF-CS0101	Self Inking Number Stamp	#N/A	#N/A	#N/A	PCE	840039	#N/A	#N/A	#N/A	#N/A	0	#N/A	#N/A	#N/A	#N/A	#N/A	#N/A	#N/A	#N/A
OF-CS0102	Self Inking Paid Stamp	#N/A	#N/A	#N/A	PCE	421055	#N/A	#N/A	#N/A	#N/A	0	#N/A	#N/A	#N/A	#N/A	#N/A	#N/A	#N/A	#N/A
OF-CS0103	Self Inking Received Stamp	#N/A	#N/A	#N/A	PCE	421062	#N/A	#N/A	#N/A	#N/A	0	#N/A	#N/A	#N/A	#N/A	#N/A	#N/A	#N/A	#N/A
OF-CS0104	Starbucks® Breakfast Blend Coffee K-Cups®, 0.4 Oz., Box Of 16	#N/A	#N/A	#N/A	PCE	672007	#N/A	#N/A	#N/A	#N/A	0	#N/A	#N/A	#N/A	#N/A	#N/A	#N/A	#N/A	#N/A
OF-CS0105	Starbucks® French Roast Coffee K-Cups®, 0.4 Oz., Box Of 16	#N/A	#N/A	#N/A	PCE	672052	#N/A	#N/A	#N/A	#N/A	0	#N/A	#N/A	#N/A	#N/A	#N/A	#N/A	#N/A	#N/A
OF-CS0106	Starbucks® House Blend Coffee K-Cups®, 0.4 Oz., Box Of 16	#N/A	#N/A	#N/A	PCE	672043	#N/A	#N/A	#N/A	#N/A	0	#N/A	#N/A	#N/A	#N/A	#N/A	#N/A	#N/A	#N/A
OF-CS0107	Starbucks® Sumatra Coffee K-Cups®, 0.4 Oz., Box Of 16	#N/A	#N/A	#N/A	PCE	671953	#N/A	#N/A	#N/A	#N/A	0	#N/A	#N/A	#N/A	#N/A	#N/A	#N/A	#N/A	#N/A
OF-CS0108	Starbucks® Veranda Blend™ Coffee K-Cup, 0.48 Oz., Box Of 16	#N/A	#N/A	#N/A	PCE	557404	#N/A	#N/A	#N/A	#N/A	0	#N/A	#N/A	#N/A	#N/A	#N/A	#N/A	#N/A	#N/A
OF-CS0109	Sugar	#N/A	#N/A	#N/A	PCE	814293	#N/A	#N/A	#N/A	#N/A	0	#N/A	#N/A	#N/A	#N/A	#N/A	#N/A	#N/A	#N/A
OF-CS0110	Swiss Miss Hot Cocoa K-Cup (24 count)	#N/A	#N/A	#N/A	PCE	B006ZMYLKC	#N/A	#N/A	#N/A	#N/A	0	#N/A	#N/A	#N/A	#N/A	#N/A	#N/A	#N/A	#N/A
OF-CS0111	Sylvania 20142 - FC12T9/CW/RS Circular T9 Fluorescent Tube Light Bulb	#N/A	#N/A	#N/A	PCE	B000WH87NI	#N/A	#N/A	#N/A	#N/A	0	#N/A	#N/A	#N/A	#N/A	#N/A	#N/A	#N/A	#N/A
OF-CS0112	Quill Brand® Transparent Tape; 3/4" x 1296" Roll	#N/A	#N/A	#N/A	PCE	601066	#N/A	#N/A	#N/A	#N/A	0	#N/A	#N/A	#N/A	#N/A	#N/A	#N/A	#N/A	#N/A
OF-CS0113	Terry Towels Wht, Roll of 6	#N/A	#N/A	#N/A	PCE	1206622	#N/A	#N/A	#N/A	#N/A	0	#N/A	#N/A	#N/A	#N/A	#N/A	#N/A	#N/A	#N/A
OF-CS0114	Thomasville Scott Shop Towels on a Roll (3 Rolls/Pack)	#N/A	#N/A	#N/A	pkg, 3	253870 / 054000751431	#N/A	#N/A	#N/A	#N/A	0	#N/A	#N/A	#N/A	#N/A	#N/A	#N/A	#N/A	#N/A
OF-CS0115	Tissue	#N/A	#N/A	#N/A	PCE	212733	#N/A	#N/A	#N/A	#N/A	0	#N/A	#N/A	#N/A	#N/A	#N/A	#N/A	#N/A	#N/A
OF-CS0116	Trash Bags, 10 Gal	#N/A	#N/A	#N/A	PCE	140504	#N/A	#N/A	#N/A	#N/A	0	#N/A	#N/A	#N/A	#N/A	#N/A	#N/A	#N/A	#N/A
OF-CS0117	Trash Bags, 30GL, 25	#N/A	#N/A	#N/A	PCE	595047	#N/A	#N/A	#N/A	#N/A	0	#N/A	#N/A	#N/A	#N/A	#N/A	#N/A	#N/A	#N/A
OF-CS0118	Ultra Dawn Anti-Bacterial Soap 24oz	#N/A	#N/A	#N/A	PCE	1379999	#N/A	#N/A	#N/A	#N/A	0	#N/A	#N/A	#N/A	#N/A	#N/A	#N/A	#N/A	#N/A
OF-CS0119	USPS® Postage Stamps Four Flags (Forever®), Roll Of 100 Stamps	#N/A	#N/A	#N/A	PCE	898782	#N/A	#N/A	#N/A	#N/A	0	#N/A	#N/A	#N/A	#N/A	#N/A	#N/A	#N/A	#N/A
OF-CS0120	WATER, .5 LITER BOTTLES, 24/CASE	#N/A	#N/A	#N/A	pkg, 24	196988	#N/A	#N/A	#N/A	#N/A	0	#N/A	#N/A	#N/A	#N/A	#N/A	#N/A	#N/A	#N/A
OF-CS0121	WD40 w/ smart straw 12oz	#N/A	#N/A	#N/A	PCE	1257732	#N/A	#N/A	#N/A	#N/A	0	#N/A	#N/A	#N/A	#N/A	#N/A	#N/A	#N/A	#N/A
OF-CS0122	Windex® (20133) - 12 Pack	#N/A	#N/A	#N/A	PCE	13192	#N/A	#N/A	#N/A	#N/A	0	#N/A	#N/A	#N/A	#N/A	#N/A	#N/A	#N/A	#N/A
OF-CS0123	Windex 32 oz. Original Glass Cleaner with Pro Trigger	#N/A	#N/A	#N/A	PCE	19800085216	#N/A	#N/A	#N/A	#N/A	0	#N/A	#N/A	#N/A	#N/A	#N/A	#N/A	#N/A	#N/A
OF-CS0124	Marcal Embossed Multifold Bundle Hand Towels	#N/A	#N/A	#N/A	PCE	43032067290	#N/A	#N/A	#N/A	#N/A	0	#N/A	#N/A	#N/A	#N/A	#N/A	#N/A	#N/A	#N/A
OF-CS0125	Van Houtte Columbian Medium Roast Coffee Keurig K-Cups, 24 Count	#N/A	#N/A	#N/A	PCE	B004VEVLAE	#N/A	#N/A	#N/A	#N/A	0	#N/A	#N/A	#N/A	#N/A	#N/A	#N/A	#N/A	#N/A
OF-CS0126	2" x 36 yards Blue Industrial Vinyl Safety Tape	#N/A	#N/A	#N/A	PCE	S-7194	#N/A	#N/A	#N/A	#N/A	0	#N/A	#N/A	#N/A	#N/A	#N/A	#N/A	#N/A	#N/A
OF-CS0127	2" x 36 yards Brown Industrial Vinyl Safety Tape	#N/A	#N/A	#N/A	PCE	S-18004	#N/A	#N/A	#N/A	#N/A	0	#N/A	#N/A	#N/A	#N/A	#N/A	#N/A	#N/A	#N/A
OF-CS0128	2" x 36 yards Green/White Industrial Vinyl Safety Tape	#N/A	#N/A	#N/A	PCE	S-16877	#N/A	#N/A	#N/A	#N/A	0	#N/A	#N/A	#N/A	#N/A	#N/A	#N/A	#N/A	#N/A
OF-CS0129	2" x 36 yards Orange Industrial Vinyl Safety Tape	#N/A	#N/A	#N/A	PCE	S-9665	#N/A	#N/A	#N/A	#N/A	0	#N/A	#N/A	#N/A	#N/A	#N/A	#N/A	#N/A	#N/A
OF-CS0130	2" x 36 yards Purple Industrial Vinyl Safety Tape	#N/A	#N/A	#N/A	PCE	S-13511	#N/A	#N/A	#N/A	#N/A	0	#N/A	#N/A	#N/A	#N/A	#N/A	#N/A	#N/A	#N/A
OF-CS0131	2" x 36 yards Red Industrial Vinyl Safety Tape	#N/A	#N/A	#N/A	PCE	S-385	#N/A	#N/A	#N/A	#N/A	0	#N/A	#N/A	#N/A	#N/A	#N/A	#N/A	#N/A	#N/A
OF-CS0132	2" x 36 yards Red/White Industrial Vinyl Safety Tape	#N/A	#N/A	#N/A	PCE	S-16873	#N/A	#N/A	#N/A	#N/A	0	#N/A	#N/A	#N/A	#N/A	#N/A	#N/A	#N/A	#N/A
OF-CS0133	2" x 36 yards White/Black Industrial Vinyl Safety Tape	#N/A	#N/A	#N/A	PCE	S-13512	#N/A	#N/A	#N/A	#N/A	0	#N/A	#N/A	#N/A	#N/A	#N/A	#N/A	#N/A	#N/A
OF-CS0134	2" x 36 yards Yellow/Black Industrial Vinyl Safety Tape	#N/A	#N/A	#N/A	PCE	S-2183	#N/A	#N/A	#N/A	#N/A	0	#N/A	#N/A	#N/A	#N/A	#N/A	#N/A	#N/A	#N/A
OF-CS0135	(1 Reviews ) Write ReviewTimothy's World Coffee® Colombian Decaffeinated Coffee K-Cups®, Box Of 18	#N/A	#N/A	#N/A	PCE	772407	#N/A	#N/A	#N/A	#N/A	0	#N/A	#N/A	#N/A	#N/A	#N/A	#N/A	#N/A	#N/A
OF-CS0136	2000 Plus® Premium Gel-Based Stamp Pad; Blue	#N/A	#N/A	#N/A	PCE	901-030255	#N/A	#N/A	#N/A	#N/A	0	#N/A	#N/A	#N/A	#N/A	#N/A	#N/A	#N/A	#N/A
OF-CS0137	Regional Famous Brand Bottled Spring Water; 16.9-oz., 24 Bottles/Case	#N/A	#N/A	#N/A	PCE	901-101243	#N/A	#N/A	#N/A	#N/A	0	#N/A	#N/A	#N/A	#N/A	#N/A	#N/A	#N/A	#N/A
OF-CS0138	Purell® Advanced Instant Hand Sanitizer, 8oz	#N/A	#N/A	#N/A	PCE	901-40090	#N/A	#N/A	#N/A	#N/A	0	#N/A	#N/A	#N/A	#N/A	#N/A	#N/A	#N/A	#N/A
OF-CS0139	Office Depot® Brand Plastic Convertible Badge Holders With Clips, Box Of 50	#N/A	#N/A	#N/A	PCE	667732	#N/A	#N/A	#N/A	#N/A	0	#N/A	#N/A	#N/A	#N/A	#N/A	#N/A	#N/A	#N/A
OF-CS0140	Office Depot® Brand Badge Inserts, 2 1/4" x 3 1/2", White, Pack Of 400	#N/A	#N/A	#N/A	PCE	463113	#N/A	#N/A	#N/A	#N/A	0	#N/A	#N/A	#N/A	#N/A	#N/A	#N/A	#N/A	#N/A
OF-CS0141	FORAY® Dry-Erase Board Cleaning Wipes, 6" x 9", Pack Of 50	#N/A	#N/A	#N/A	PCE	393194	#N/A	#N/A	#N/A	#N/A	0	#N/A	#N/A	#N/A	#N/A	#N/A	#N/A	#N/A	#N/A
OF-CS0142	ScotchBlue 1.41 in. x 60 yd. Original Multi-Surface Painter's Tape	#N/A	#N/A	#N/A	PCE	5111503682	#N/A	#N/A	#N/A	#N/A	0	#N/A	#N/A	#N/A	#N/A	#N/A	#N/A	#N/A	#N/A
OF-CS0143	Tubular Hangers,	#N/A	#N/A	#N/A	PCE	7352701620	#N/A	#N/A	#N/A	#N/A	0	#N/A	#N/A	#N/A	#N/A	#N/A	#N/A	#N/A	#N/A
OF-CS0144	Mainstays Heavyweight Hangers, White, 3pk	#N/A	#N/A	#N/A	PCE	7352758002	#N/A	#N/A	#N/A	#N/A	0	#N/A	#N/A	#N/A	#N/A	#N/A	#N/A	#N/A	#N/A
OF-CS0145	Lanyard Round Black 12pk	#N/A	#N/A	#N/A	PCE	33816051188	#N/A	#N/A	#N/A	#N/A	0	#N/A	#N/A	#N/A	#N/A	#N/A	#N/A	#N/A	#N/A
OF-CS0146	HP 701, Black Ink Cartridge (CC635A)	#N/A	#N/A	#N/A	PCE	614315	#N/A	#N/A	#N/A	#N/A	0	#N/A	#N/A	#N/A	#N/A	#N/A	#N/A	#N/A	#N/A
OF-CS0147	Buy 4 Falcon® Dust Destroyer® 7oz. Dusters, Get 2 of the Same FREE!	#N/A	#N/A	#N/A	PCE	901-CD5007521C	#N/A	#N/A	#N/A	#N/A	0	#N/A	#N/A	#N/A	#N/A	#N/A	#N/A	#N/A	#N/A
OF-CS0148	Advantus® Lanyards; J-Hook Style, 36", Black, 24/Box	#N/A	#N/A	#N/A	PCE	UNI-AVT75424	#N/A	#N/A	#N/A	#N/A	0	#N/A	#N/A	#N/A	#N/A	#N/A	#N/A	#N/A	#N/A
OF-CS0149	Green Mountain Coffee® K-Cup® Packs; Breakfast Blend, 24/Box	#N/A	#N/A	#N/A	PCE	901-06520	#N/A	#N/A	#N/A	#N/A	0	#N/A	#N/A	#N/A	#N/A	#N/A	#N/A	#N/A	#N/A
OF-CS0150	Green Mountain Coffee® K-Cup® Packs; Nantucket Blend®, 24/Box	#N/A	#N/A	#N/A	PCE	901-06663	#N/A	#N/A	#N/A	#N/A	0	#N/A	#N/A	#N/A	#N/A	#N/A	#N/A	#N/A	#N/A
OF-CS0151	Berkley Square® Stirrers; Assorted Neon Colors, 5-1/4", 1,000/Box	#N/A	#N/A	#N/A	PCE	901-874380	#N/A	#N/A	#N/A	#N/A	0	#N/A	#N/A	#N/A	#N/A	#N/A	#N/A	#N/A	#N/A
OF-CS0152	Celestial Seasonings® Tea K-Cup® Packs; Green Tea, 24/Box	#N/A	#N/A	#N/A	PCE	901-14734Q	#N/A	#N/A	#N/A	#N/A	0	#N/A	#N/A	#N/A	#N/A	#N/A	#N/A	#N/A	#N/A
OF-CS0153	Brawny® Big Paper Towel Rolls; Pick-A-Size®, 102 Sheets/Roll, 6 Rolls/Pack	#N/A	#N/A	#N/A	PCE	901-44517512	#N/A	#N/A	#N/A	#N/A	0	#N/A	#N/A	#N/A	#N/A	#N/A	#N/A	#N/A	#N/A
OF-CS0154	HP 305X Black Original LaserJet Toner Cartridge	#N/A	#N/A	#N/A	PCE	901-CE410A	#N/A	#N/A	#N/A	#N/A	0	#N/A	#N/A	#N/A	#N/A	#N/A	#N/A	#N/A	#N/A
OF-CS0155	HP 901, Tricolor Ink Cartridges (CZ076FN), Pack Of 2	#N/A	#N/A	#N/A	PCE	467743	#N/A	#N/A	#N/A	#N/A	0	#N/A	#N/A	#N/A	#N/A	#N/A	#N/A	#N/A	#N/A
OF-CS0156	Hefty Ultimate Clean Burst Tall Kitchen Drawstring Garbage Bags, 13 Gallon, 38 count	#N/A	#N/A	#N/A	PCE	1370083540	#N/A	#N/A	#N/A	#N/A	0	#N/A	#N/A	#N/A	#N/A	#N/A	#N/A	#N/A	#N/A
OF-CS0157	Great Value Foam Cups, 16 Oz, 20ct	#N/A	#N/A	#N/A	PCE	7874201456	#N/A	#N/A	#N/A	#N/A	0	#N/A	#N/A	#N/A	#N/A	#N/A	#N/A	#N/A	#N/A
OF-CS0158	Aspen Coffee Cups with Lids & Sleeves, 16 oz, 20 count	#N/A	#N/A	#N/A	PCE	7468862016	#N/A	#N/A	#N/A	#N/A	0	#N/A	#N/A	#N/A	#N/A	#N/A	#N/A	#N/A	#N/A
OF-CS0159	C&H: Pure Cane 1/8 Oz Packets Sugar, 100 Ct	#N/A	#N/A	#N/A	PCE	1580005750	#N/A	#N/A	#N/A	#N/A	0	#N/A	#N/A	#N/A	#N/A	#N/A	#N/A	#N/A	#N/A
OF-CS0160	Great Value 16 Oz Clear Cups, 50ct	#N/A	#N/A	#N/A	PCE	68113192552	#N/A	#N/A	#N/A	#N/A	0	#N/A	#N/A	#N/A	#N/A	#N/A	#N/A	#N/A	#N/A
OF-CS0161	Madhava Organic Light Agave Nectar, 46 fl oz	#N/A	#N/A	#N/A	PCE	7831410046	#N/A	#N/A	#N/A	#N/A	0	#N/A	#N/A	#N/A	#N/A	#N/A	#N/A	#N/A	#N/A
OF-CS0162	Duck Brand Professional Grade Duct Tape, 55 yds, Silver	#N/A	#N/A	#N/A	PCE	7535303328	#N/A	#N/A	#N/A	#N/A	0	#N/A	#N/A	#N/A	#N/A	#N/A	#N/A	#N/A	#N/A
OF-CS0163	Horizon Organic Half & Half, 1 qt	#N/A	#N/A	#N/A	PCE	74236523295	#N/A	#N/A	#N/A	#N/A	0	#N/A	#N/A	#N/A	#N/A	#N/A	#N/A	#N/A	#N/A
OF-CS0164	Madhava Natural Sweeteners Amber Agave Nectar, 23.5 oz	#N/A	#N/A	#N/A	PCE	7831411235	#N/A	#N/A	#N/A	#N/A	0	#N/A	#N/A	#N/A	#N/A	#N/A	#N/A	#N/A	#N/A
OF-CS0165	Ampad Security Envelope, White, 150pk	#N/A	#N/A	#N/A	PCE	7431974018	#N/A	#N/A	#N/A	#N/A	0	#N/A	#N/A	#N/A	#N/A	#N/A	#N/A	#N/A	#N/A
OF-CS0166	Dust-Off Electronics Duster	#N/A	#N/A	#N/A	PCE	8621611839	#N/A	#N/A	#N/A	#N/A	0	#N/A	#N/A	#N/A	#N/A	#N/A	#N/A	#N/A	#N/A
OF-CS0167	Lipton Soothe Green Tea K-Cup Packs, 18 count	#N/A	#N/A	#N/A	PCE	4100033228	#N/A	#N/A	#N/A	#N/A	0	#N/A	#N/A	#N/A	#N/A	#N/A	#N/A	#N/A	#N/A
OF-CS0168	Bigelow Green Tea K-Cups, 18 count, 2.3 oz	#N/A	#N/A	#N/A	PCE	9955500650	#N/A	#N/A	#N/A	#N/A	0	#N/A	#N/A	#N/A	#N/A	#N/A	#N/A	#N/A	#N/A
OF-CS0169	Great Value Soup Spoons, 24 count	#N/A	#N/A	#N/A	PCE	7874201297	#N/A	#N/A	#N/A	#N/A	0	#N/A	#N/A	#N/A	#N/A	#N/A	#N/A	#N/A	#N/A
OF-CS0170	Command Poster Strips Value Pack (48-Pack)	#N/A	#N/A	#N/A	PCE	51131847644	#N/A	#N/A	#N/A	#N/A	0	#N/A	#N/A	#N/A	#N/A	#N/A	#N/A	#N/A	#N/A
OF-CS0171	E-Z Ancor Twist-N-Lock 50 Drywall Anchors with Screws (25-Pack)	#N/A	#N/A	#N/A	PCE	92097252004	#N/A	#N/A	#N/A	#N/A	0	#N/A	#N/A	#N/A	#N/A	#N/A	#N/A	#N/A	#N/A
OF-CS0172	Post-it Cube 2X2 2PKS Ultra	#N/A	#N/A	#N/A	PCE	0	#N/A	#N/A	#N/A	#N/A	0	#N/A	#N/A	#N/A	#N/A	#N/A	#N/A	#N/A	#N/A
OF-CS0173	Post-it Notes Cube, 2" x 2", Neon, 3/Pack	#N/A	#N/A	#N/A	PCE	0	#N/A	#N/A	#N/A	#N/A	0	#N/A	#N/A	#N/A	#N/A	#N/A	#N/A	#N/A	#N/A
OF-CS0174	OfficeMax Note 2x2 Cube 1pk Neon	#N/A	#N/A	#N/A	PCE	0	#N/A	#N/A	#N/A	#N/A	0	#N/A	#N/A	#N/A	#N/A	#N/A	#N/A	#N/A	#N/A
OF-CS0175	Super Sticky Note 3x3 5pk	#N/A	#N/A	#N/A	PCE	0	#N/A	#N/A	#N/A	#N/A	0	#N/A	#N/A	#N/A	#N/A	#N/A	#N/A	#N/A	#N/A
OF-CS0176	OfficeMax Note 3x3 14pk Brights	#N/A	#N/A	#N/A	PCE	0	#N/A	#N/A	#N/A	#N/A	0	#N/A	#N/A	#N/A	#N/A	#N/A	#N/A	#N/A	#N/A
OF-CS0177	Post It Notes 1.5X2, 12/pk	#N/A	#N/A	#N/A	pkg, 12	0	#N/A	#N/A	#N/A	#N/A	0	#N/A	#N/A	#N/A	#N/A	#N/A	#N/A	#N/A	#N/A
OF-CS0178	OfficeMax Note 3x3 18pk Pastels	#N/A	#N/A	#N/A	PCE	0	#N/A	#N/A	#N/A	#N/A	0	#N/A	#N/A	#N/A	#N/A	#N/A	#N/A	#N/A	#N/A
OF-CS0179	Post-it Pop-up Notes 6pk Neon	#N/A	#N/A	#N/A	PCE	0	#N/A	#N/A	#N/A	#N/A	0	#N/A	#N/A	#N/A	#N/A	#N/A	#N/A	#N/A	#N/A
OF-CS0180	ZEP 32 oz. Glass Cleaner	#N/A	#N/A	#N/A	PCE	0	#N/A	#N/A	#N/A	#N/A	0	#N/A	#N/A	#N/A	#N/A	#N/A	#N/A	#N/A	#N/A
OF-CS0181	HP 901 2-pack Black Original Ink Cartridges	#N/A	#N/A	#N/A	PCE	901-CZ075FN	#N/A	#N/A	#N/A	#N/A	0	#N/A	#N/A	#N/A	#N/A	#N/A	#N/A	#N/A	#N/A
OF-CS0182	Quill Brand® Paper Clips; 1000 Count, 1 Pack = 10 Boxes, Regular Smooth, 1-1/4"	#N/A	#N/A	#N/A	PCE	901-P1KS	#N/A	#N/A	#N/A	#N/A	0	#N/A	#N/A	#N/A	#N/A	#N/A	#N/A	#N/A	#N/A
OF-CS0183	HP 78A 2-pack Black Original LaserJet Toner Cartridges CE278D	#N/A	#N/A	#N/A	PCE	CE278D	#N/A	#N/A	#N/A	#N/A	0	#N/A	#N/A	#N/A	#N/A	#N/A	#N/A	#N/A	#N/A
OF-CS0184	HP 305A 3-pack Cyan/Magenta/Yellow Original LaserJet Toner Cartridges CF370AM	#N/A	#N/A	#N/A	PCE	CF370AM	#N/A	#N/A	#N/A	#N/A	0	#N/A	#N/A	#N/A	#N/A	#N/A	#N/A	#N/A	#N/A
OF-CS0185	Uline H-839 Blade Disposal Container	#N/A	#N/A	#N/A	PCE	H-839	#N/A	#N/A	#N/A	#N/A	0	#N/A	#N/A	#N/A	#N/A	#N/A	#N/A	#N/A	#N/A
OF-CS0186	Uline H-710 Olfa™ Slim Jim Snap-Blade Knife	#N/A	#N/A	#N/A	PCE	H-710	#N/A	#N/A	#N/A	#N/A	0	#N/A	#N/A	#N/A	#N/A	#N/A	#N/A	#N/A	#N/A
OF-CS0187	Uline H-710B Replacement Blades for Slim Jim Knives 10 sheets/13 blades each	#N/A	#N/A	#N/A	PCE	H-710B	#N/A	#N/A	#N/A	#N/A	0	#N/A	#N/A	#N/A	#N/A	#N/A	#N/A	#N/A	#N/A
OF-CS0188	Uline H-3600 18" Bungee Cords 10/pack	#N/A	#N/A	#N/A	PCE	H-3600	#N/A	#N/A	#N/A	#N/A	0	#N/A	#N/A	#N/A	#N/A	#N/A	#N/A	#N/A	#N/A
OF-CS0189	HP 901 Ink Cartridge Combo, 1 Black, 1 Tricolor	#N/A	#N/A	#N/A	PCE	0	#N/A	#N/A	#N/A	#N/A	0	#N/A	#N/A	#N/A	#N/A	#N/A	#N/A	#N/A	#N/A
OF-CS0190	Windex® Glass Cleaner, 26 Oz., 328129	#N/A	#N/A	#N/A	PCE	328129	#N/A	#N/A	#N/A	#N/A	0	#N/A	#N/A	#N/A	#N/A	#N/A	#N/A	#N/A	#N/A
OF-CS0191	Windex Blue Refill, 2 lt, 001980000128	#N/A	#N/A	#N/A	PCE	1980000128	#N/A	#N/A	#N/A	#N/A	0	#N/A	#N/A	#N/A	#N/A	#N/A	#N/A	#N/A	#N/A
OF-CS0192	Bounty Select-A-Size Paper Towels Mega Rolls, 129 sheets, 12 rolls, 003700089320	#N/A	#N/A	#N/A	PCE	3700089320	#N/A	#N/A	#N/A	#N/A	0	#N/A	#N/A	#N/A	#N/A	#N/A	#N/A	#N/A	#N/A
OF-CS0193	Self Inking Message/Dater, Custom message	#N/A	#N/A	#N/A	PCE	0	#N/A	#N/A	#N/A	#N/A	0	#N/A	#N/A	#N/A	#N/A	#N/A	#N/A	#N/A	#N/A
OF-CS0194	Self Inking Stamp pad, Red	#N/A	#N/A	#N/A	PCE	0	#N/A	#N/A	#N/A	#N/A	0	#N/A	#N/A	#N/A	#N/A	#N/A	#N/A	#N/A	#N/A
OF-CS0195	Victor Multi-Catch Mouse Trap	#N/A	#N/A	#N/A	PCE	72868333132	#N/A	#N/A	#N/A	#N/A	0	#N/A	#N/A	#N/A	#N/A	#N/A	#N/A	#N/A	#N/A
OF-CS0196	Neenah Exact® Vellum Bristol Cover Stock, 8 1/2" x 11", 67 Lb., White, Pack Of 250 Sheets	#N/A	#N/A	#N/A	PCE	348243	#N/A	#N/A	#N/A	#N/A	0	#N/A	#N/A	#N/A	#N/A	#N/A	#N/A	#N/A	#N/A
OF-CS0197	LAVA 10085 BAR HAND SOAP	#N/A	#N/A	#N/A	PCE	7956710085	#N/A	#N/A	#N/A	#N/A	0	#N/A	#N/A	#N/A	#N/A	#N/A	#N/A	#N/A	#N/A
OF-CS0198	BANDAGE BOX KIT (150 PCS)	#N/A	#N/A	#N/A	PCE	062-90095Q	#N/A	#N/A	#N/A	#N/A	0	#N/A	#N/A	#N/A	#N/A	#N/A	#N/A	#N/A	#N/A
OF-CS0199	HP 305x Black High Yield Toner Cartridge	#N/A	#N/A	#N/A	PCE	901-CE410A	#N/A	#N/A	#N/A	#N/A	0	#N/A	#N/A	#N/A	#N/A	#N/A	#N/A	#N/A	#N/A
OF-CS0200	PITNEY BOWES POSTAGE METER INK REFILL CARTRIDGE	#N/A	#N/A	#N/A	PCE	797-M	#N/A	#N/A	#N/A	#N/A	0	#N/A	#N/A	#N/A	#N/A	#N/A	#N/A	#N/A	#N/A
OF-CS0201	Kimberly-Clark Scott Shop Towels (6-Pack)	#N/A	#N/A	#N/A	pkg, 6	54000751462	#N/A	#N/A	#N/A	#N/A	0	#N/A	#N/A	#N/A	#N/A	#N/A	#N/A	#N/A	#N/A
OF-CS0202	Scott 200-ct Rags in a Box	#N/A	#N/A	#N/A	PCE	0	#N/A	#N/A	#N/A	#N/A	0	#N/A	#N/A	#N/A	#N/A	#N/A	#N/A	#N/A	#N/A
OF-CS0203	SoftSoap Aquarium Liquid Handsoap	#N/A	#N/A	#N/A	PCE	74182269913	#N/A	#N/A	#N/A	#N/A	0	#N/A	#N/A	#N/A	#N/A	#N/A	#N/A	#N/A	#N/A
OF-CS0204	Ticonderoga® Pencils; #2, Yellow Finish, Un-sharpened	#N/A	#N/A	#N/A	Dozen(s)	901-1388-2	#N/A	#N/A	#N/A	#N/A	0	#N/A	#N/A	#N/A	#N/A	#N/A	#N/A	#N/A	#N/A
OF-CS0205	Cafe Escapes® Milk Chocolate Hot Cocoa K-Cup® Packs; 24/Box	#N/A	#N/A	#N/A	DONTUSE-box	901-848993	#N/A	#N/A	#N/A	#N/A	0	#N/A	#N/A	#N/A	#N/A	#N/A	#N/A	#N/A	#N/A
OF-CS0206	Bounty® Basic 1-Ply Select-A-Size Paper Towel Rolls; 97 Sheets/Roll, 12 Rolls/Carton	#N/A	#N/A	#N/A	pkg, 12	901-84684	#N/A	#N/A	#N/A	#N/A	0	#N/A	#N/A	#N/A	#N/A	#N/A	#N/A	#N/A	#N/A
OF-CS0207	Goo Gone 24-oz. Pro Power Spray Gel	#N/A	#N/A	#N/A	PCE	901-GGHS12	#N/A	#N/A	#N/A	#N/A	0	#N/A	#N/A	#N/A	#N/A	#N/A	#N/A	#N/A	#N/A
OF-CS0208	HP 901 2-pack Black Original Ink Cartridges	#N/A	#N/A	#N/A	PCE	HEW-CZ075FN	#N/A	#N/A	#N/A	#N/A	0	#N/A	#N/A	#N/A	#N/A	#N/A	#N/A	#N/A	#N/A
OF-CS0209	Softsoap® Hand Soaps and Refills; Antibacterial, 1-Gallon Refill	#N/A	#N/A	#N/A	PCE	901-01901Q	#N/A	#N/A	#N/A	#N/A	0	#N/A	#N/A	#N/A	#N/A	#N/A	#N/A	#N/A	#N/A
OF-CS0210	Ajax 14 fl. oz. Lemon Scent Dish Liquid	#N/A	#N/A	#N/A	PCE	3500044627	#N/A	#N/A	#N/A	#N/A	0	#N/A	#N/A	#N/A	#N/A	#N/A	#N/A	#N/A	#N/A
OF-CS0211	Kleenex® 3-Ply Facial Tissues 50 Sheets/Box, 3 Boxes/Pack	#N/A	#N/A	#N/A	pkg, 3	901-29390	#N/A	#N/A	#N/A	#N/A	0	#N/A	#N/A	#N/A	#N/A	#N/A	#N/A	#N/A	#N/A
OF-CS0212	Sunlight® Liquid Dish Soap; Lemon Scent, 38oz.	#N/A	#N/A	#N/A	PCE	901-5729811	#N/A	#N/A	#N/A	#N/A	0	#N/A	#N/A	#N/A	#N/A	#N/A	#N/A	#N/A	#N/A
OF-CS0213	Softsoap® Hand Soaps and Refills; Aloe Vera, 1-Gallon Refill	#N/A	#N/A	#N/A	PCE	901-1900	#N/A	#N/A	#N/A	#N/A	0	#N/A	#N/A	#N/A	#N/A	#N/A	#N/A	#N/A	#N/A
OF-CS0214	Formula 409 All Purpose Lemon Scented Cleaner, 32 fl oz	#N/A	#N/A	#N/A	PCE	4460000888	#N/A	#N/A	#N/A	#N/A	0	#N/A	#N/A	#N/A	#N/A	#N/A	#N/A	#N/A	#N/A
OF-CS0215	Dial Spring Water Antibacterial Hand Soap with Moisturizer, 7.5 fl oz	#N/A	#N/A	#N/A	PCE	1700002670	#N/A	#N/A	#N/A	#N/A	0	#N/A	#N/A	#N/A	#N/A	#N/A	#N/A	#N/A	#N/A
OF-CS0216	Dial White Tea and Vitamin E Antibacterial Hand Soap, 7.5 oz	#N/A	#N/A	#N/A	PCE	1700002660	#N/A	#N/A	#N/A	#N/A	0	#N/A	#N/A	#N/A	#N/A	#N/A	#N/A	#N/A	#N/A
OF-CS0217	Scott® Shop Towels; 55 Sheets/Roll, 12 Rolls/Case	#N/A	#N/A	#N/A	PCE	0	#N/A	#N/A	#N/A	#N/A	S-14769	#N/A	#N/A	#N/A	#N/A	#N/A	#N/A	#N/A	#N/A
OF-CS0218	Post-it® Notes; Orignal Pad, 3x3", 14 Canary Yellow Pads Plus 4 Pads in Ultra Colors FREE, 18 Pack	#N/A	#N/A	#N/A	PCE	901-654144YW	#N/A	#N/A	#N/A	#N/A	0	#N/A	#N/A	#N/A	#N/A	#N/A	#N/A	#N/A	#N/A
OF-CS0219	Sparkle ps® 2-Ply Perforated Paper Towel Rolls; 70 Sheets/Roll, 30 Rolls/Case	#N/A	#N/A	#N/A	PCE	901-27170Q	#N/A	#N/A	#N/A	#N/A	0	#N/A	#N/A	#N/A	#N/A	#N/A	#N/A	#N/A	#N/A
OF-CS0220	Offistamp® Pre-inked Message Stamp; "PAST DUE" RED	#N/A	#N/A	#N/A	PCE	901-321580	#N/A	#N/A	#N/A	#N/A	0	#N/A	#N/A	#N/A	#N/A	#N/A	#N/A	#N/A	#N/A
OF-CS0221	Terry Towels, 12pk	#N/A	#N/A	#N/A	PCE	73785778889	#N/A	#N/A	#N/A	#N/A	0	#N/A	#N/A	#N/A	#N/A	#N/A	#N/A	#N/A	#N/A
OF-CS0222	First Aid Kit Bandages	#N/A	#N/A	#N/A	PCE	0	#N/A	#N/A	#N/A	#N/A	0	#N/A	#N/A	#N/A	#N/A	#N/A	#N/A	#N/A	#N/A
OF-CS0223	Great Value: Distilled Water, 1 Gal	#N/A	#N/A	#N/A	PCE	7874235191	#N/A	#N/A	#N/A	#N/A	0	#N/A	#N/A	#N/A	#N/A	#N/A	#N/A	#N/A	#N/A
OF-CS0224	Arrowhead Bottled Spring Water, case	#N/A	#N/A	#N/A	PCE	128755	#N/A	#N/A	#N/A	#N/A	0	#N/A	#N/A	#N/A	#N/A	#N/A	#N/A	#N/A	#N/A
OF-CS0225	Terry Towel, 9pk	#N/A	#N/A	#N/A	PCE	0	#N/A	#N/A	#N/A	#N/A	0	#N/A	#N/A	#N/A	#N/A	#N/A	#N/A	#N/A	#N/A
OF-CS0226	Terry Cleaning Towels, 3pk	#N/A	#N/A	#N/A	PCE	0	#N/A	#N/A	#N/A	#N/A	0	#N/A	#N/A	#N/A	#N/A	#N/A	#N/A	#N/A	#N/A
OF-CS0227	Ultra Duster Aerosol with Trigger, 12 oz	#N/A	#N/A	#N/A	PCE	0	#N/A	#N/A	#N/A	#N/A	0	#N/A	#N/A	#N/A	#N/A	#N/A	#N/A	#N/A	#N/A
OF-CS0228	Post-it® Notes Super Sticky Pad; 3x3", Jewel Pop, 12 Pack	#N/A	#N/A	#N/A	PCE	901-65412SSUC	#N/A	#N/A	#N/A	#N/A	0	#N/A	#N/A	#N/A	#N/A	#N/A	#N/A	#N/A	#N/A
OF-CS0229	Kleenex® 2-Ply Facial Tissues; Boutique Box, 95 Sheets/Box, 6 Boxes/Pack	#N/A	#N/A	#N/A	PCE	901-21270	#N/A	#N/A	#N/A	#N/A	0	#N/A	#N/A	#N/A	#N/A	#N/A	#N/A	#N/A	#N/A
OF-CS0230	d-Limonene TG 5 Gallon Mini-Drum w/o 3/4" Faucet FOB: Florida NET: 35.47LBS	#N/A	#N/A	#N/A	PCE	1005527TG5G	#N/A	#N/A	#N/A	#N/A	0	#N/A	#N/A	#N/A	#N/A	#N/A	#N/A	#N/A	#N/A
OF-CS0231	Quill Brand® Transparent Tape; 3/4Wx1296"L Roll	#N/A	#N/A	#N/A	PCE	901-765004	#N/A	#N/A	#N/A	#N/A	0	#N/A	#N/A	#N/A	#N/A	#N/A	#N/A	#N/A	#N/A
OF-CS0232	HDX Microfiber Towel Set (18-Pack)	#N/A	#N/A	#N/A	PCE	0	#N/A	#N/A	#N/A	#N/A	0	#N/A	#N/A	#N/A	#N/A	#N/A	#N/A	#N/A	#N/A
OF-CS0233	Brawny® Pick-A-Size® 2-Ply Paper Towel Rolls; 102 Sheets/Roll, 12 Rolls/Case	#N/A	#N/A	#N/A	pkg, 12	901-44817511	#N/A	#N/A	#N/A	#N/A	0	#N/A	#N/A	#N/A	#N/A	#N/A	#N/A	#N/A	#N/A
OF-CS0234	Cascade® Automatic Dishwashing Detergent; Fresh Scent, 45oz.	#N/A	#N/A	#N/A	PCE	901-34034Q	#N/A	#N/A	#N/A	#N/A	0	#N/A	#N/A	#N/A	#N/A	#N/A	#N/A	#N/A	#N/A
OF-CS0235	APPROVED Self Inking Rubber Stamp - Red Ink (42A1539WEB-R)	#N/A	#N/A	#N/A	PCE	0	#N/A	#N/A	#N/A	#N/A	0	#N/A	#N/A	#N/A	#N/A	#N/A	#N/A	#N/A	#N/A
OF-CS0236	Ultra Duster Canned Air Duster Net 10 oz 12 Pack	#N/A	#N/A	#N/A	PCE	UDS-10MS-P12	#N/A	#N/A	#N/A	#N/A	0	#N/A	#N/A	#N/A	#N/A	#N/A	#N/A	#N/A	#N/A
OF-CS0237	USPS Forever Stamps Star-Spangled Banner Roll of 100 (Fireworks)	#N/A	#N/A	#N/A	PCE	0	#N/A	#N/A	#N/A	#N/A	0	#N/A	#N/A	#N/A	#N/A	#N/A	#N/A	#N/A	#N/A
OF-CS0238	Economy BLACK Lanyards Round 36" with Swivel Hook (Qty 100)	#N/A	#N/A	#N/A	PCE	0	#N/A	#N/A	#N/A	#N/A	0	#N/A	#N/A	#N/A	#N/A	#N/A	#N/A	#N/A	#N/A
OF-CS0239	[OF-CS0239] Green mountain DECAF Coffee K-Cup Packs; Breakfast blend Decaf 24/Box	#N/A	#N/A	#N/A	PCE	901-07522	#N/A	#N/A	#N/A	#N/A	0	#N/A	#N/A	#N/A	#N/A	#N/A	#N/A	#N/A	#N/A
OF-CS0240	Rubber Bands, #64, 3 1/2" x 1/4", 0.25 Lb. Bag	#N/A	#N/A	#N/A	PCE	856657	#N/A	#N/A	#N/A	#N/A	0	#N/A	#N/A	#N/A	#N/A	#N/A	#N/A	#N/A	#N/A
OF-CS0241	Correction Tape 2 pack	#N/A	#N/A	#N/A	PCE	718673QL	#N/A	#N/A	#N/A	#N/A	0	#N/A	#N/A	#N/A	#N/A	#N/A	#N/A	#N/A	#N/A
OF-CS0243	Post-it® Flat Notes; 1-1/2x2", Canary Yellow, 12 Pack	#N/A	#N/A	#N/A	PCE	653YW/Yellow	#N/A	#N/A	#N/A	#N/A	0	#N/A	#N/A	#N/A	#N/A	#N/A	#N/A	#N/A	#N/A
OF-CS0245	Prismacolor Col-Erase - Colored Pencils; Carmine Red	#N/A	#N/A	#N/A	PCE	20045	#N/A	#N/A	#N/A	#N/A	0	#N/A	#N/A	#N/A	#N/A	#N/A	#N/A	#N/A	#N/A
OF-CS0246	Meilo Creation 48 ft. 288-Light LED Cool White Rope Lights	#N/A	#N/A	#N/A	PCE	ML12-MRL48-CW	#N/A	#N/A	#N/A	#N/A	0	#N/A	#N/A	#N/A	#N/A	#N/A	#N/A	#N/A	#N/A
OF-CS0247	Celestial Seasonings® Tea K-Cup® Packs; Lemon Zinger®, 24/Box	#N/A	#N/A	#N/A	PCE	901-147322	#N/A	#N/A	#N/A	#N/A	0	#N/A	#N/A	#N/A	#N/A	#N/A	#N/A	#N/A	#N/A
OF-CS0248	Clorox® Disinfecting Wipes; Lemon Fresh Scent, 75ct. Canister	#N/A	#N/A	#N/A	PCE	901-15948	#N/A	#N/A	#N/A	#N/A	0	#N/A	#N/A	#N/A	#N/A	#N/A	#N/A	#N/A	#N/A
OF-CS0252	Lysol Disinfectant Spray, 19 oz.	#N/A	#N/A	#N/A	PCE	0	#N/A	#N/A	#N/A	#N/A	0	#N/A	#N/A	#N/A	#N/A	#N/A	#N/A	#N/A	#N/A
OF-CS0253	HP 950XL (CN045AN) Black Inkjet Cartridge	#N/A	#N/A	#N/A	PCE	901-CN045AN	#N/A	#N/A	#N/A	#N/A	0	#N/A	#N/A	#N/A	#N/A	#N/A	#N/A	#N/A	#N/A
OF-CS0254	HP 951 3-pack Cyan/Magenta/Yellow Original Ink Cartridges	#N/A	#N/A	#N/A	PCE	901-CN045AN	#N/A	#N/A	#N/A	#N/A	0	#N/A	#N/A	#N/A	#N/A	#N/A	#N/A	#N/A	#N/A
OF-CS0255	HP 305X 2-pack High Yield Black Original LaserJet Toner Cartridges	#N/A	#N/A	#N/A	PCE	901-CE410XD	#N/A	#N/A	#N/A	#N/A	0	#N/A	#N/A	#N/A	#N/A	#N/A	#N/A	#N/A	#N/A
OF-CS0256	Pitney Bowes 797-m, 797-0, 797-q Red ink Remanufactured Cartidge K700 K7m0	#N/A	#N/A	#N/A	PCE	0	#N/A	#N/A	#N/A	#N/A	0	#N/A	#N/A	#N/A	#N/A	#N/A	#N/A	#N/A	#N/A
OF-CS0257	Havahart Critter Ridder Animal Repellent 2 lb. Granular Shaker	#N/A	#N/A	#N/A	PCE	HVA-3142	#N/A	#N/A	#N/A	#N/A	0	#N/A	#N/A	#N/A	#N/A	#N/A	#N/A	#N/A	#N/A
OF-CS0258	Bonide 12pk Mouse Repellent	#N/A	#N/A	#N/A	PCE	7338775	#N/A	#N/A	#N/A	#N/A	0	#N/A	#N/A	#N/A	#N/A	#N/A	#N/A	#N/A	#N/A
OF-CS0259	Solar MoleMax Rodent Repeller	#N/A	#N/A	#N/A	PCE	37321611196	#N/A	#N/A	#N/A	#N/A	0	#N/A	#N/A	#N/A	#N/A	#N/A	#N/A	#N/A	#N/A
OF-CS0260	Green Mountain Coffee® K-Cup® Packs; Extra Bold Dark Magic®, 24/Box	#N/A	#N/A	#N/A	PCE	901-04061	#N/A	#N/A	#N/A	#N/A	0	#N/A	#N/A	#N/A	#N/A	#N/A	#N/A	#N/A	#N/A
OF-CS0261	Scott® Shop Towel Rolls, Case of 30	#N/A	#N/A	#N/A	PCE	575860	#N/A	#N/A	#N/A	#N/A	75130	#N/A	#N/A	#N/A	#N/A	#N/A	#N/A	#N/A	#N/A
OF-CS0262	BANDAIDS, PKG 30	#N/A	#N/A	#N/A	pkg, 30	0	#N/A	#N/A	#N/A	#N/A	0	#N/A	#N/A	#N/A	#N/A	#N/A	#N/A	#N/A	#N/A
OF-CS0263	Purell® Advanced Instant Hand Sanitizer; 2-Liter Pump Bottle CLEAR	#N/A	#N/A	#N/A	PCE	901-962504	#N/A	#N/A	#N/A	#N/A	0	#N/A	#N/A	#N/A	#N/A	#N/A	#N/A	#N/A	#N/A
OF-CS0264	Calculator Paper	#N/A	#N/A	#N/A	PCE	901-02769UNI	#N/A	#N/A	#N/A	#N/A	0	#N/A	#N/A	#N/A	#N/A	#N/A	#N/A	#N/A	#N/A
OF-CS0265	HP 950XI/ 951 Tri-Color InkJet	#N/A	#N/A	#N/A	PCE	901-C2P01FN	#N/A	#N/A	#N/A	#N/A	0	#N/A	#N/A	#N/A	#N/A	#N/A	#N/A	#N/A	#N/A
OF-CS0266	Lysol® Disinfecting Wipes; Lemon & Lime Blossom® Scent, 110 Wipes WHITE	#N/A	#N/A	#N/A	PCE	901-78849	#N/A	#N/A	#N/A	#N/A	0	#N/A	#N/A	#N/A	#N/A	#N/A	#N/A	#N/A	#N/A
OF-CS0267	4 ft. T8 32-Watt Natural Light (5000K) ALTO Linear Fluorescent Light Bulb (2-Pack)	#N/A	#N/A	#N/A	PCE	0	#N/A	#N/A	#N/A	#N/A	0	#N/A	#N/A	#N/A	#N/A	#N/A	#N/A	#N/A	#N/A
OF-CS0268	Goo Gone Remover Spray Gel - 12 fl oz	#N/A	#N/A	#N/A	PCE	0	#N/A	#N/A	#N/A	#N/A	0	#N/A	#N/A	#N/A	#N/A	#N/A	#N/A	#N/A	#N/A
OF-CS0269	Jabra MOVE Wireless Bluetooth Stereo Headset	#N/A	#N/A	#N/A	PCE	B00MR8Z28S	#N/A	#N/A	#N/A	#N/A	0	#N/A	#N/A	#N/A	#N/A	#N/A	#N/A	#N/A	#N/A
OF-CS0270	4 ft. T8 32-Watt Natural Light (5000K) Linear Fluorescent Light Bulbs (10-Pack)	#N/A	#N/A	#N/A	PCE	0	#N/A	#N/A	#N/A	#N/A	0	#N/A	#N/A	#N/A	#N/A	#N/A	#N/A	#N/A	#N/A
OF-CS0271	Heavy-Duty Safety Snap-Blade Knife	#N/A	#N/A	#N/A	PCE	H-3547	#N/A	#N/A	#N/A	#N/A	0	#N/A	#N/A	#N/A	#N/A	#N/A	#N/A	#N/A	#N/A
OF-CS0272	Replacement Blades for Snap-Blade Knives 10 sheets/8 Blades ea	#N/A	#N/A	#N/A	PCE	H-273B	#N/A	#N/A	#N/A	#N/A	0	#N/A	#N/A	#N/A	#N/A	#N/A	#N/A	#N/A	#N/A
OF-CS0273	Calculator Ribbon /R3027 Compatible Ribbon, Black/Red	#N/A	#N/A	#N/A	PCE	DPS-R3027	#N/A	#N/A	#N/A	#N/A	0	#N/A	#N/A	#N/A	#N/A	#N/A	#N/A	#N/A	#N/A
OF-CS0274	Self Inking - "INSPECTED" Stamp	#N/A	#N/A	#N/A	PCE	Custom Stamp	#N/A	#N/A	#N/A	#N/A	0	#N/A	#N/A	#N/A	#N/A	#N/A	#N/A	#N/A	#N/A
OF-CS0275	Self Inking "SHIPPED" Stamp	#N/A	#N/A	#N/A	PCE	Custom Stamp	#N/A	#N/A	#N/A	#N/A	0	#N/A	#N/A	#N/A	#N/A	#N/A	#N/A	#N/A	#N/A
OF-CS0276	Self Inking "RECEIVED" Stamp	#N/A	#N/A	#N/A	PCE	Custom Stamp	#N/A	#N/A	#N/A	#N/A	0	#N/A	#N/A	#N/A	#N/A	#N/A	#N/A	#N/A	#N/A
OF-CS0277	"COPY" Pre-Inked/Re-Inkable, Red Stamp	#N/A	#N/A	#N/A	PCE	UNV-10048	#N/A	#N/A	#N/A	#N/A	0	#N/A	#N/A	#N/A	#N/A	#N/A	#N/A	#N/A	#N/A
OF-CS0278	Self-Inking Date Stamp	#N/A	#N/A	#N/A	PCE	901-920258	#N/A	#N/A	#N/A	#N/A	0	#N/A	#N/A	#N/A	#N/A	#N/A	#N/A	#N/A	#N/A
OF-CS0279	Celestial Seasonings® Tea K-Cup® Packs; Variety Sampler, 22/Box	#N/A	#N/A	#N/A	PCE	901-06505 Model # 6505	#N/A	#N/A	#N/A	#N/A	0	#N/A	#N/A	#N/A	#N/A	#N/A	#N/A	#N/A	#N/A
OF-CS0280	HP 305A Cyan Original LaserJet Toner Cartridge	#N/A	#N/A	#N/A	PCE	901-CE411A Model # CE411A	#N/A	#N/A	#N/A	#N/A	0	#N/A	#N/A	#N/A	#N/A	#N/A	#N/A	#N/A	#N/A
OF-CS0281	Bigelow Black Tea Bags, 40 count, 2.37 oz	#N/A	#N/A	#N/A	PCE	0	#N/A	#N/A	#N/A	#N/A	0	#N/A	#N/A	#N/A	#N/A	#N/A	#N/A	#N/A	#N/A
OF-CS0282	American Hometex Premium Terry Towel, Set of 9	#N/A	#N/A	#N/A	PCE	73785778964	#N/A	#N/A	#N/A	#N/A	0	#N/A	#N/A	#N/A	#N/A	#N/A	#N/A	#N/A	#N/A
OF-CS0283	Terry Cleaning Towels, white roll/6	#N/A	#N/A	#N/A	PCE	73785778890	#N/A	#N/A	#N/A	#N/A	0	#N/A	#N/A	#N/A	#N/A	#N/A	#N/A	#N/A	#N/A
OF-CS0284	Duck Brand 0.75" General Purpose Masking Tape, 55 yds	#N/A	#N/A	#N/A	PCE	7535305479	#N/A	#N/A	#N/A	#N/A	0	#N/A	#N/A	#N/A	#N/A	#N/A	#N/A	#N/A	#N/A
OF-CS0285	Duck Brand 2" General Purpose Masking Tape, 55 yds	#N/A	#N/A	#N/A	PCE	7535305283	#N/A	#N/A	#N/A	#N/A	0	#N/A	#N/A	#N/A	#N/A	#N/A	#N/A	#N/A	#N/A
OF-CS0286	Colubian Molina Coffee	#N/A	#N/A	#N/A	PCE	0	#N/A	#N/A	#N/A	#N/A	0	#N/A	#N/A	#N/A	#N/A	#N/A	#N/A	#N/A	#N/A
OF-CS0287	WD40 Big Blast, 18 oz	#N/A	#N/A	#N/A	PCE	7956710024	#N/A	#N/A	#N/A	#N/A	0	#N/A	#N/A	#N/A	#N/A	#N/A	#N/A	#N/A	#N/A
OF-CS0288	Micro Fiber Cloth 2 Pk	#N/A	#N/A	#N/A	PCE	0	#N/A	#N/A	#N/A	#N/A	0	#N/A	#N/A	#N/A	#N/A	#N/A	#N/A	#N/A	#N/A
OF-CS0289	Breakfast Blend Coffee - Case for the Coffee Brewer	#N/A	#N/A	#N/A	PCE	0	#N/A	#N/A	#N/A	#N/A	0	#N/A	#N/A	#N/A	#N/A	#N/A	#N/A	#N/A	#N/A
OF-CS0290	Scotch Removable Poster Tape	#N/A	#N/A	#N/A	PCE	5113153405	#N/A	#N/A	#N/A	#N/A	0	#N/A	#N/A	#N/A	#N/A	#N/A	#N/A	#N/A	#N/A
OF-CS0291	Breakfast Blend,Green Mountain Coffee (80 K-cups)	#N/A	#N/A	#N/A	PCE	0	#N/A	#N/A	#N/A	#N/A	0	#N/A	#N/A	#N/A	#N/A	#N/A	#N/A	#N/A	#N/A
OF-CS0292	Dymo 1/2" White Paper LetraTag Tape, 2-Pack	#N/A	#N/A	#N/A	PCE	1	#N/A	#N/A	#N/A	#N/A	0	#N/A	#N/A	#N/A	#N/A	#N/A	#N/A	#N/A	#N/A
OF-CS0293	Drinking Water, 1 gal	#N/A	#N/A	#N/A	PCE	0	#N/A	#N/A	#N/A	#N/A	0	#N/A	#N/A	#N/A	#N/A	#N/A	#N/A	#N/A	#N/A
OF-CS0294	Mr. Coffee Stirrers, 250 count	#N/A	#N/A	#N/A	PCE	0	#N/A	#N/A	#N/A	#N/A	0	#N/A	#N/A	#N/A	#N/A	#N/A	#N/A	#N/A	#N/A
OF-CS0295	Soy Sauce, Kikkoman 10 oz	#N/A	#N/A	#N/A	PCE	0	#N/A	#N/A	#N/A	#N/A	0	#N/A	#N/A	#N/A	#N/A	#N/A	#N/A	#N/A	#N/A
OF-CS0296	Labels: Magnetic on a roll-White 1" x 100'	#N/A	#N/A	#N/A	PCE	S-5672W	#N/A	#N/A	#N/A	#N/A	0	#N/A	#N/A	#N/A	#N/A	#N/A	#N/A	#N/A	#N/A
OF-CS0297	HP 307A (CE741A) Cyan Original LaserJet Toner Cartridge	#N/A	#N/A	#N/A	PCE	0	#N/A	#N/A	#N/A	#N/A	0	#N/A	#N/A	#N/A	#N/A	#N/A	#N/A	#N/A	#N/A
OF-CS0298	Berkley Square® Stirrers; Wood, 5-1/4", 1,000/Pack	#N/A	#N/A	#N/A	PCE	901-878302	#N/A	#N/A	#N/A	#N/A	0	#N/A	#N/A	#N/A	#N/A	#N/A	#N/A	#N/A	#N/A
OF-CS0299	45 Watt CFL Light Bulb Daylight Light Bulbs 5500k Compact Fluorescent Daylight Balanced CFL Bulb Growth Light	#N/A	#N/A	#N/A	PCE	B00947QMK2	#N/A	#N/A	#N/A	#N/A	0	#N/A	#N/A	#N/A	#N/A	#N/A	#N/A	#N/A	#N/A
OF-CS0300	Water cups, clear Blue Sky 100 Count Plastic Cups, 7 oz	#N/A	#N/A	#N/A	PCE	0	#N/A	#N/A	#N/A	#N/A	0	#N/A	#N/A	#N/A	#N/A	#N/A	#N/A	#N/A	#N/A
OF-CS0301	Small Paper Coffee cups, Dixie, 8 oz., Coffee Dreams Design, 50/Pack	#N/A	#N/A	#N/A	PCE	0	#N/A	#N/A	#N/A	#N/A	0	#N/A	#N/A	#N/A	#N/A	#N/A	#N/A	#N/A	#N/A
OF-CS0302	Towels, Microfiber 6 pk Rolls	#N/A	#N/A	#N/A	PCE	73319035032	#N/A	#N/A	#N/A	#N/A	0	#N/A	#N/A	#N/A	#N/A	#N/A	#N/A	#N/A	#N/A
OF-CS0373	ScotchBlue Painter's Tape, Multi-Use, .94-Inch by 60-Yard, 9-Roll	#N/A	#N/A	#N/A	PCE	2093EL-48EVP	#N/A	#N/A	#N/A	#N/A	0	#N/A	#N/A	#N/A	#N/A	#N/A	#N/A	#N/A	#N/A
OF-CS0377	Utility Shop Light, 4 ft. Linear Shop Light, LED	#N/A	#N/A	#N/A	PCE	73990	#N/A	#N/A	#N/A	#N/A	420866	#N/A	#N/A	#N/A	#N/A	#N/A	#N/A	#N/A	#N/A
OF-CS0378	Keurig Green Mountain Coffee Breakfast Blend Coffee K-Cups, 0.31 oz, 36 ct	#N/A	#N/A	#N/A	PCE	9955515854	#N/A	#N/A	#N/A	#N/A	0	#N/A	#N/A	#N/A	#N/A	#N/A	#N/A	#N/A	#N/A
OF-CS0379	Tubular (T) Fluorescent 24" Cool White Lamp	#N/A	#N/A	#N/A	PCE	F17T8	#N/A	#N/A	#N/A	#N/A	0	#N/A	#N/A	#N/A	#N/A	#N/A	#N/A	#N/A	#N/A
OF-CS0380	Daily Chef Clear Plastic Cups (12 oz. cups, 330 ct.)	#N/A	#N/A	#N/A	PCE	653618	#N/A	#N/A	#N/A	#N/A	0	#N/A	#N/A	#N/A	#N/A	#N/A	#N/A	#N/A	#N/A
OF-CS0381	ProElite Terry Towels, 24 pk	#N/A	#N/A	#N/A	PCE	896924 876600	#N/A	#N/A	#N/A	#N/A	0	#N/A	#N/A	#N/A	#N/A	#N/A	#N/A	#N/A	#N/A
OF-CS0382	Emergen-C® Vitamin Drink Mix; Super Orange, 50/Box	#N/A	#N/A	#N/A	PCE	901-30279Q	#N/A	#N/A	#N/A	#N/A	0	#N/A	#N/A	#N/A	#N/A	#N/A	#N/A	#N/A	#N/A
OF-CS0383	HP 305A (CE412A) Yellow Original LaserJet Toner Cartridge	#N/A	#N/A	#N/A	PCE	CE412A	#N/A	#N/A	#N/A	#N/A	0	#N/A	#N/A	#N/A	#N/A	#N/A	#N/A	#N/A	#N/A
OF-CS0391	WEEE Regulated Label - 1 x 1"	#N/A	#N/A	#N/A	PCE	0	#N/A	#N/A	#N/A	#N/A	0	#N/A	#N/A	#N/A	#N/A	#N/A	#N/A	#N/A	#N/A
OF-CS0392	Cetaphil,Gentle Skin Cleanser 8 Fl Oz	#N/A	#N/A	#N/A	PCE	30299392108	#N/A	#N/A	#N/A	#N/A	0	#N/A	#N/A	#N/A	#N/A	#N/A	#N/A	#N/A	#N/A
OF-CS0393	2000 Plus® Ink Refills for Self-Inking Stamp Pads; Red	#N/A	#N/A	#N/A	PCE	901-032960	#N/A	#N/A	#N/A	#N/A	0	#N/A	#N/A	#N/A	#N/A	#N/A	#N/A	#N/A	#N/A
OF-CS0394	2000 Plus® Ink Refills for Self-Inking Stamp Pads; Blue	#N/A	#N/A	#N/A	PCE	901-032961	#N/A	#N/A	#N/A	#N/A	0	#N/A	#N/A	#N/A	#N/A	#N/A	#N/A	#N/A	#N/A
OF-CS0395	Cetaphil,Gentle Skin Cleanser 16 Fl Oz	#N/A	#N/A	#N/A	PCE		#N/A	#N/A	#N/A	#N/A	0	#N/A	#N/A	#N/A	#N/A	#N/A	#N/A	#N/A	#N/A
OF-CS0396	Terry Towels, 18 pk	#N/A	#N/A	#N/A	PCE	0	#N/A	#N/A	#N/A	#N/A	0	#N/A	#N/A	#N/A	#N/A	#N/A	#N/A	#N/A	#N/A
OF-CS0397	Glass Cleaner, Sprayway 19 oz.	#N/A	#N/A	#N/A	PCE	638617	#N/A	#N/A	#N/A	#N/A	0	#N/A	#N/A	#N/A	#N/A	#N/A	#N/A	#N/A	#N/A
OF-CS0398	Emergen-C® Vitamin Drink Mix; 30/Box	#N/A	#N/A	#N/A	PCE	7631430202	#N/A	#N/A	#N/A	#N/A	0	#N/A	#N/A	#N/A	#N/A	#N/A	#N/A	#N/A	#N/A
OF-CS0399	Vaseline Lotion	#N/A	#N/A	#N/A	PCE	322415	#N/A	#N/A	#N/A	#N/A	0	#N/A	#N/A	#N/A	#N/A	#N/A	#N/A	#N/A	#N/A
OF-CS0400	Dawn Ultra Dishwashing Liquid	#N/A	#N/A	#N/A	PCE	3700022205	#N/A	#N/A	#N/A	#N/A	0	#N/A	#N/A	#N/A	#N/A	#N/A	#N/A	#N/A	#N/A
OF-CS0401	Security Letterhead Envelopes	#N/A	#N/A	#N/A	PCE	0	#N/A	#N/A	#N/A	#N/A	0	#N/A	#N/A	#N/A	#N/A	#N/A	#N/A	#N/A	#N/A
OF-CS0402	JAM Paper® Metal Paper Clips 1", Red	#N/A	#N/A	#N/A	PCE	901-1227763JAM	#N/A	#N/A	#N/A	#N/A	0	#N/A	#N/A	#N/A	#N/A	#N/A	#N/A	#N/A	#N/A
OF-CS0403	Stamp-Ever® Pre-Inked Stamps Refill Ink, Black	#N/A	#N/A	#N/A	PCE	901-4540M	#N/A	#N/A	#N/A	#N/A	0	#N/A	#N/A	#N/A	#N/A	#N/A	#N/A	#N/A	#N/A
OF-CS0404	Stamp-Ever® Pre-Inked Stamp Black (for deposit only)	#N/A	#N/A	#N/A	PCE	901-N10Q00	#N/A	#N/A	#N/A	#N/A	0	#N/A	#N/A	#N/A	#N/A	#N/A	#N/A	#N/A	#N/A
OF-CS0405	20 Bandaids with Aloe Vera	#N/A	#N/A	#N/A	PCE	B00G93CG0Y	#N/A	#N/A	#N/A	#N/A	0	#N/A	#N/A	#N/A	#N/A	#N/A	#N/A	#N/A	#N/A
OF-CS0406	Tubular (T) Fluorescent 48" Daylight Lamp	#N/A	#N/A	#N/A	PCE	10396	#N/A	#N/A	#N/A	#N/A	0	#N/A	#N/A	#N/A	#N/A	#N/A	#N/A	#N/A	#N/A
OF-CS0407	Eiko ECT 120V 500 Watt Inside Frosted Photoflood Lamp Bulb, Pack of 4	#N/A	#N/A	#N/A	PCE	APPA622500K4X	#N/A	#N/A	#N/A	#N/A	APPA622500K4X	#N/A	#N/A	#N/A	#N/A	#N/A	#N/A	#N/A	#N/A
OF-CS0408	HP 508X (CF360X) Black High Yield Original LaserJet Toner Cartridge	#N/A	#N/A	#N/A	PCE	CF360X	#N/A	#N/A	#N/A	#N/A	0	#N/A	#N/A	#N/A	#N/A	#N/A	#N/A	#N/A	#N/A
OF-CS0409	HP 508A (CF361A) Cyan Original LaserJet Toner Cartridge	#N/A	#N/A	#N/A	PCE	CF360A	#N/A	#N/A	#N/A	#N/A	0	#N/A	#N/A	#N/A	#N/A	#N/A	#N/A	#N/A	#N/A
OF-CS0410	HP 508A (CF363A) Magenta Original LaserJet Toner Cartridge	#N/A	#N/A	#N/A	PCE	CF363A	#N/A	#N/A	#N/A	#N/A	0	#N/A	#N/A	#N/A	#N/A	#N/A	#N/A	#N/A	#N/A
OF-CS0411	HP 508A (CF362A) Yellow Original LaserJet Toner Cartridg	#N/A	#N/A	#N/A	PCE	CF-362A	#N/A	#N/A	#N/A	#N/A	0	#N/A	#N/A	#N/A	#N/A	#N/A	#N/A	#N/A	#N/A
OF-CS0412	Scotch Heavy-Duty Shipping Packaging Tape, 2" x 25 yds	#N/A	#N/A	#N/A	PCE	5114195905	#N/A	#N/A	#N/A	#N/A	0	#N/A	#N/A	#N/A	#N/A	#N/A	#N/A	#N/A	#N/A
OF-CS0413	Masking Tape, 1" Width x 60 Yards Length, Light Blue	#N/A	#N/A	#N/A	PCE	76265A43	#N/A	#N/A	#N/A	#N/A	0	#N/A	#N/A	#N/A	#N/A	#N/A	#N/A	#N/A	#N/A
OF-CS0414	Packaging Tape, General Purpose, 2" Wide x 60 Yard, .0025" Thick, Clear	#N/A	#N/A	#N/A	PCE	76255A31	#N/A	#N/A	#N/A	#N/A	0	#N/A	#N/A	#N/A	#N/A	#N/A	#N/A	#N/A	#N/A
OF-CS0415	Global Forever Stamps sheet of 10 stamps	#N/A	#N/A	#N/A	PCE	589204	#N/A	#N/A	#N/A	#N/A	0	#N/A	#N/A	#N/A	#N/A	#N/A	#N/A	#N/A	#N/A
OF-CS0416	Ultra Palmolive Original Concentrated Dish Liquid, 25 oz	#N/A	#N/A	#N/A	PCE	3500046112	#N/A	#N/A	#N/A	#N/A	0	#N/A	#N/A	#N/A	#N/A	#N/A	#N/A	#N/A	#N/A
OF-CS0417	Bigelow® Classic Green Tea Bags 20 ct Box	#N/A	#N/A	#N/A	PCE	7231000847	#N/A	#N/A	#N/A	#N/A	0	#N/A	#N/A	#N/A	#N/A	#N/A	#N/A	#N/A	#N/A
OF-CS0418	#10 Double Window Envelope with Blue Tint in 24# White Woven	#N/A	#N/A	#N/A	pkg, 1000	99602	#N/A	#N/A	#N/A	#N/A	0	#N/A	#N/A	#N/A	#N/A	#N/A	#N/A	#N/A	#N/A
OF-MS0000	Wilson Jones® Round-Ring 39% Recycled View Binders, 1" Rings, 220-Sheet Capacity, White, Pack Of 12	#N/A	#N/A	#N/A	PCE	985810	#N/A	#N/A	#N/A	#N/A	0	#N/A	#N/A	#N/A	#N/A	#N/A	#N/A	#N/A	#N/A
OF-MS0001	6 Outlet Power Strip - 200 Joules - Metal w/ 15ft Cord (Yellow)	#N/A	#N/A	#N/A	PCE	7521	#N/A	#N/A	#N/A	#N/A	0	#N/A	#N/A	#N/A	#N/A	#N/A	#N/A	#N/A	#N/A
OF-MS0002	Black & Decker CTO4500S 6-Slice CounterTop Convection Oven with Pizza Bump, Stainless Steel	#N/A	#N/A	#N/A	PCE	B001GJSMKE	#N/A	#N/A	#N/A	#N/A	0	#N/A	#N/A	#N/A	#N/A	#N/A	#N/A	#N/A	#N/A
OF-MS0003	Cash Box	#N/A	#N/A	#N/A	PCE	0	#N/A	#N/A	#N/A	#N/A	0	#N/A	#N/A	#N/A	#N/A	#N/A	#N/A	#N/A	#N/A
OF-MS0004	First Aid Kit	#N/A	#N/A	#N/A	PCE	901-228CP	#N/A	#N/A	#N/A	#N/A	0	#N/A	#N/A	#N/A	#N/A	#N/A	#N/A	#N/A	#N/A
OF-MS0005	Keurig B-70 B70 Platinum Single-Cup Home Brewing System	#N/A	#N/A	#N/A	PCE	B000GTR2F6	#N/A	#N/A	#N/A	#N/A	0	#N/A	#N/A	#N/A	#N/A	#N/A	#N/A	#N/A	#N/A
OF-MS0006	Paper Towel Holder	#N/A	#N/A	#N/A	PCE	0	#N/A	#N/A	#N/A	#N/A	0	#N/A	#N/A	#N/A	#N/A	#N/A	#N/A	#N/A	#N/A
OF-MS0007	Push Pin, Plastic Head, Steel Pin, Boxes of 100	#N/A	#N/A	#N/A	PCE	57115T22	#N/A	#N/A	#N/A	#N/A	0	#N/A	#N/A	#N/A	#N/A	#N/A	#N/A	#N/A	#N/A
OF-MS0008	Thumb Tack, Nickel-Plated Steel Head and Pin, Packs of 60	#N/A	#N/A	#N/A	PCE	3518T1	#N/A	#N/A	#N/A	#N/A	0	#N/A	#N/A	#N/A	#N/A	#N/A	#N/A	#N/A	#N/A
OF-MS0009	World Wall Map Deluxe Laminated (M Series Map of the World)	#N/A	#N/A	#N/A	PCE	978-0528959943	#N/A	#N/A	#N/A	#N/A	0	#N/A	#N/A	#N/A	#N/A	#N/A	#N/A	#N/A	#N/A
OF-MS0010	1" Binder, Durable	#N/A	#N/A	#N/A	PCE	0	#N/A	#N/A	#N/A	#N/A	0	#N/A	#N/A	#N/A	#N/A	#N/A	#N/A	#N/A	#N/A
OF-MS0011	1" Circle Anti-Static Labels - RoHS Compliant", 500/roll	#N/A	#N/A	#N/A	PCE	S-13181	#N/A	#N/A	#N/A	#N/A	0	#N/A	#N/A	#N/A	#N/A	#N/A	#N/A	#N/A	#N/A
OF-MS0012	1/2" Poly Black On White	#N/A	#N/A	#N/A	Each - OLD	71701913319	#N/A	#N/A	#N/A	#N/A	0	#N/A	#N/A	#N/A	#N/A	#N/A	#N/A	#N/A	#N/A
OF-MS0013	Quill Brand® 1" D-Ring Binder; View, White, 3-Ring	#N/A	#N/A	#N/A	PCE	901-7320113	#N/A	#N/A	#N/A	#N/A	0	#N/A	#N/A	#N/A	#N/A	#N/A	#N/A	#N/A	#N/A
OF-MS0014	2x2" Right To Know Label 500 /RL	#N/A	#N/A	#N/A	PCE	0	#N/A	#N/A	#N/A	#N/A	0	#N/A	#N/A	#N/A	#N/A	#N/A	#N/A	#N/A	#N/A
OF-MS0015	3" Binder	#N/A	#N/A	#N/A	PCE	465556	#N/A	#N/A	#N/A	#N/A	0	#N/A	#N/A	#N/A	#N/A	#N/A	#N/A	#N/A	#N/A
OF-MS0016	3M Permanent ID Labels	#N/A	#N/A	#N/A	Each - OLD	0	#N/A	#N/A	#N/A	#N/A	0	#N/A	#N/A	#N/A	#N/A	#N/A	#N/A	#N/A	#N/A
OF-MS0017	3M Permanent InkjetLaser Identification Labels 2 x 2 58 White Pack Of 225 by Office Depot	#N/A	#N/A	#N/A	PCE	525282	#N/A	#N/A	#N/A	#N/A	0	#N/A	#N/A	#N/A	#N/A	#N/A	#N/A	#N/A	#N/A
OF-MS0018	3M™ Command™ Small Clear Hooks, 1-Lb Capacity, Pack Of 2	#N/A	#N/A	#N/A	PCE	447154	#N/A	#N/A	#N/A	#N/A	0	#N/A	#N/A	#N/A	#N/A	#N/A	#N/A	#N/A	#N/A
OF-MS0019	7 Outlet Computer Srge 6' Cord	#N/A	#N/A	#N/A	PCE	0	#N/A	#N/A	#N/A	#N/A	0	#N/A	#N/A	#N/A	#N/A	#N/A	#N/A	#N/A	#N/A
OF-MS0020	ArmorSuit MilitaryShield - Asus Transformer Pad TF700 Screen Protector Shield , Lifetime Replacements	#N/A	#N/A	#N/A	PCE	0	#N/A	#N/A	#N/A	#N/A	0	#N/A	#N/A	#N/A	#N/A	#N/A	#N/A	#N/A	#N/A
OF-MS0021	Ballot Box	#N/A	#N/A	#N/A	PCE	11491984014	#N/A	#N/A	#N/A	#N/A	0	#N/A	#N/A	#N/A	#N/A	#N/A	#N/A	#N/A	#N/A
OF-MS0022	Basic Copy Holder, Letter/Legal, Vertical/Horizontal, Black	#N/A	#N/A	#N/A	PCE	326187	#N/A	#N/A	#N/A	#N/A	0	#N/A	#N/A	#N/A	#N/A	#N/A	#N/A	#N/A	#N/A
OF-MS0023	Brewer Rental, B140 K cup	#N/A	#N/A	#N/A	PCE	R120179053019	#N/A	#N/A	#N/A	#N/A	0	#N/A	#N/A	#N/A	#N/A	#N/A	#N/A	#N/A	#N/A
OF-MS0024	Call Bell	#N/A	#N/A	#N/A	PCE	0	#N/A	#N/A	#N/A	#N/A	0	#N/A	#N/A	#N/A	#N/A	#N/A	#N/A	#N/A	#N/A
OF-MS0025	CASE, LPTP. 16". BLK	#N/A	#N/A	#N/A	PCE	883438	#N/A	#N/A	#N/A	#N/A	0	#N/A	#N/A	#N/A	#N/A	#N/A	#N/A	#N/A	#N/A
OF-MS0026	Chairmat 36 x 48	#N/A	#N/A	#N/A	PCE	12544218742	#N/A	#N/A	#N/A	#N/A	0	#N/A	#N/A	#N/A	#N/A	#N/A	#N/A	#N/A	#N/A
OF-MS0027	Chime Door Wireless Door Bell	#N/A	#N/A	#N/A	PCE	3009644	#N/A	#N/A	#N/A	#N/A	0	#N/A	#N/A	#N/A	#N/A	#N/A	#N/A	#N/A	#N/A
OF-MS0028	Chime Wireless Receiver	#N/A	#N/A	#N/A	PCE	3106978	#N/A	#N/A	#N/A	#N/A	0	#N/A	#N/A	#N/A	#N/A	#N/A	#N/A	#N/A	#N/A
OF-MS0029	Commercial Grade Gourmet Small-to Medium Office Brewer B155	#N/A	#N/A	#N/A	PCE	B0050O7HX4	#N/A	#N/A	#N/A	#N/A	0	#N/A	#N/A	#N/A	#N/A	#N/A	#N/A	#N/A	#N/A
OF-MS0030	Cotton Cut-End Mop Head 20 Ounce, 16 Ply	#N/A	#N/A	#N/A	PCE	7317T35	#N/A	#N/A	#N/A	#N/A	0	#N/A	#N/A	#N/A	#N/A	#N/A	#N/A	#N/A	#N/A
OF-MS0031	Deflect-O® Literature Holder, Letter/Magazine Size, 10 3/4"H x 9 1/4"W x 3 3/4"D, Clear	#N/A	#N/A	#N/A	PCE	668259	#N/A	#N/A	#N/A	#N/A	0	#N/A	#N/A	#N/A	#N/A	#N/A	#N/A	#N/A	#N/A
OF-MS0032	Deluxe Monitor Stand	#N/A	#N/A	#N/A	PCE	0	#N/A	#N/A	#N/A	#N/A	0	#N/A	#N/A	#N/A	#N/A	#N/A	#N/A	#N/A	#N/A
OF-MS0033	Dust Pan	#N/A	#N/A	#N/A	PCE	71798004921	#N/A	#N/A	#N/A	#N/A	0	#N/A	#N/A	#N/A	#N/A	#N/A	#N/A	#N/A	#N/A
OF-MS0034	Duster, microfiber	#N/A	#N/A	#N/A	PCE	1455815	#N/A	#N/A	#N/A	#N/A	0	#N/A	#N/A	#N/A	#N/A	#N/A	#N/A	#N/A	#N/A
OF-MS0035	Electric Teakettle, 1.8 QT	#N/A	#N/A	#N/A	PCE	6069785	#N/A	#N/A	#N/A	#N/A	0	#N/A	#N/A	#N/A	#N/A	#N/A	#N/A	#N/A	#N/A
OF-MS0036	Elleven Travel Organizer (Do Not Use) See TL-MS0364	#N/A	#N/A	#N/A	PCE	0011-68BK	#N/A	#N/A	#N/A	#N/A	0	#N/A	#N/A	#N/A	#N/A	#N/A	#N/A	#N/A	#N/A
OF-MS0037	FREECAD: SOLID MODELING WITH THE POWER OF PYTHON, DANIEL FALCK, BRAD COLLETTE	#N/A	#N/A	#N/A	PCE	0	#N/A	#N/A	#N/A	#N/A	0	#N/A	#N/A	#N/A	#N/A	#N/A	#N/A	#N/A	#N/A
OF-MS0038	Grab Catch, Double Roller, 4# Pull, 1-5/16"X1-1/8" Zinc-Plated Steel	#N/A	#N/A	#N/A	PCE	1659A1	#N/A	#N/A	#N/A	#N/A	0	#N/A	#N/A	#N/A	#N/A	#N/A	#N/A	#N/A	#N/A
OF-MS0039	Gumdrop Drop Tech Series Case for Asus TF700 Transformer Pad, Black	#N/A	#N/A	#N/A	PCE	0	#N/A	#N/A	#N/A	#N/A	0	#N/A	#N/A	#N/A	#N/A	#N/A	#N/A	#N/A	#N/A
OF-MS0040	Insert Sheets, 10PK	#N/A	#N/A	#N/A	PCE	111096	#N/A	#N/A	#N/A	#N/A	0	#N/A	#N/A	#N/A	#N/A	#N/A	#N/A	#N/A	#N/A
OF-MS0041	Kensington® K64670US Portable Combination Laptop Lock	#N/A	#N/A	#N/A	PCE	710356	#N/A	#N/A	#N/A	#N/A	0	#N/A	#N/A	#N/A	#N/A	#N/A	#N/A	#N/A	#N/A
OF-MS0042	Labels, 1/2", Blk & wht, 2 pk	#N/A	#N/A	#N/A	PCE	0	#N/A	#N/A	#N/A	#N/A	0	#N/A	#N/A	#N/A	#N/A	#N/A	#N/A	#N/A	#N/A
OF-MS0043	Lasko 4910 Wind Tower Fan	#N/A	#N/A	#N/A	PCE	B00027EXLI	#N/A	#N/A	#N/A	#N/A	0	#N/A	#N/A	#N/A	#N/A	#N/A	#N/A	#N/A	#N/A
OF-MS0044	Leaflet Holder	#N/A	#N/A	#N/A	PCE	11491983857	#N/A	#N/A	#N/A	#N/A	0	#N/A	#N/A	#N/A	#N/A	#N/A	#N/A	#N/A	#N/A
OF-MS0045	Letter Tray	#N/A	#N/A	#N/A	PCE	11491012847	#N/A	#N/A	#N/A	#N/A	0	#N/A	#N/A	#N/A	#N/A	#N/A	#N/A	#N/A	#N/A
OF-MS0046	Literature Leaflet Holder	#N/A	#N/A	#N/A	PCE	11491983857	#N/A	#N/A	#N/A	#N/A	0	#N/A	#N/A	#N/A	#N/A	#N/A	#N/A	#N/A	#N/A
OF-MS0047	Locking Round-Ring Binder With Pockets, 2" Rings, 500-Sheet Capacity, Red	#N/A	#N/A	#N/A	PCE	465052	#N/A	#N/A	#N/A	#N/A	0	#N/A	#N/A	#N/A	#N/A	#N/A	#N/A	#N/A	#N/A
OF-MS0048	LulzBot-Jeff Moe Business Card, 2x3.5	#N/A	#N/A	#N/A	pkg, 1000	0	#N/A	#N/A	#N/A	#N/A	0	#N/A	#N/A	#N/A	#N/A	#N/A	#N/A	#N/A	#N/A
OF-MS0049	Mailing Labels 8.5 x 11 White	#N/A	#N/A	#N/A	PCE	72782052652	#N/A	#N/A	#N/A	#N/A	0	#N/A	#N/A	#N/A	#N/A	#N/A	#N/A	#N/A	#N/A
OF-MS0050	Map Pins, package of 100	#N/A	#N/A	#N/A	PCE	11491999520	#N/A	#N/A	#N/A	#N/A	0	#N/A	#N/A	#N/A	#N/A	#N/A	#N/A	#N/A	#N/A
OF-MS0051	OMX Durable Binder	#N/A	#N/A	#N/A	PCE	11491028312	#N/A	#N/A	#N/A	#N/A	0	#N/A	#N/A	#N/A	#N/A	#N/A	#N/A	#N/A	#N/A
OF-MS0052	Open/Closed Sign	#N/A	#N/A	#N/A	PCE	39956980128	#N/A	#N/A	#N/A	#N/A	0	#N/A	#N/A	#N/A	#N/A	#N/A	#N/A	#N/A	#N/A
OF-MS0053	Painters File, blk, 1 ct	#N/A	#N/A	#N/A	PCE	79946073263	#N/A	#N/A	#N/A	#N/A	0	#N/A	#N/A	#N/A	#N/A	#N/A	#N/A	#N/A	#N/A
OF-MS0054	RTK Labels - NFR Labels, 4in.H x 4in.W, Vinyl, English	#N/A	#N/A	#N/A	PCE	C553V	#N/A	#N/A	#N/A	#N/A	0	#N/A	#N/A	#N/A	#N/A	#N/A	#N/A	#N/A	#N/A
OF-MS0055	Single Wall Pocket, Letter Size, Clear	#N/A	#N/A	#N/A	PCE	869398	#N/A	#N/A	#N/A	#N/A	0	#N/A	#N/A	#N/A	#N/A	#N/A	#N/A	#N/A	#N/A
OF-MS0056	White Hot & Cold Cooler Rental	#N/A	#N/A	#N/A	PCE	R120179053018	#N/A	#N/A	#N/A	#N/A	0	#N/A	#N/A	#N/A	#N/A	#N/A	#N/A	#N/A	#N/A
OF-MS0057	White Laser Poly Labels - Rectangle 2 x 8	#N/A	#N/A	#N/A	PCE	LT2080-5POLY	#N/A	#N/A	#N/A	#N/A	0	#N/A	#N/A	#N/A	#N/A	#N/A	#N/A	#N/A	#N/A
OF-MS0058	Post It Notes 1.5X2, 12/pk Ultra	#N/A	#N/A	#N/A	pkg, 12	809939	#N/A	#N/A	#N/A	#N/A	0	#N/A	#N/A	#N/A	#N/A	#N/A	#N/A	#N/A	#N/A
OF-MS0059	Post-it Notes 3x3, pack of 12	#N/A	#N/A	#N/A	PCE	958220	#N/A	#N/A	#N/A	#N/A	0	#N/A	#N/A	#N/A	#N/A	#N/A	#N/A	#N/A	#N/A
OF-MS0060	Scotch® Magic™ 810 Tape, 3/4" x 1000", Pack Of 10 Rolls	#N/A	#N/A	#N/A	PCE	489461	#N/A	#N/A	#N/A	#N/A	0	#N/A	#N/A	#N/A	#N/A	#N/A	#N/A	#N/A	#N/A
OF-MS0061	Post-it® 2" x 2" Super Sticky Notes, Canary Yellow, 90 Notes Per Pad, Pack Of 8 Pads	#N/A	#N/A	#N/A	PCE	977031	#N/A	#N/A	#N/A	#N/A	0	#N/A	#N/A	#N/A	#N/A	#N/A	#N/A	#N/A	#N/A
OF-MS0062	Post-it® 3" x 3" Notes, Canary Yellow, 100 Sheets Per Pad, Pack Of 12 Pads	#N/A	#N/A	#N/A	PCE	172510	#N/A	#N/A	#N/A	#N/A	0	#N/A	#N/A	#N/A	#N/A	#N/A	#N/A	#N/A	#N/A
OF-MS0063	Rubbermaid 60 in. Wood Broom Handle with Threaded Metal Tip	#N/A	#N/A	#N/A	PCE	FG635700BLA	#N/A	#N/A	#N/A	#N/A	0	#N/A	#N/A	#N/A	#N/A	#N/A	#N/A	#N/A	#N/A
OF-MS0064	Heavy Duty Broom 9" Width, 51-3/4" L O'all, Wood Handle	#N/A	#N/A	#N/A	PCE	7151T11	#N/A	#N/A	#N/A	#N/A	0	#N/A	#N/A	#N/A	#N/A	#N/A	#N/A	#N/A	#N/A
OF-MS0065	10-1/4x10-1/4x1/2-2 32ect white vari-depth folder Box	#N/A	#N/A	#N/A	PCE	VDF13	#N/A	#N/A	#N/A	#N/A	0	#N/A	#N/A	#N/A	#N/A	#N/A	#N/A	#N/A	#N/A
OF-MS0066	2" Binders	#N/A	#N/A	#N/A	PCE	919320	#N/A	#N/A	#N/A	#N/A	0	#N/A	#N/A	#N/A	#N/A	#N/A	#N/A	#N/A	#N/A
OF-MS0067	Color File Folders, Letter Size, 1/3 Cut, Brights, Box Of 100	#N/A	#N/A	#N/A	PCE	116253	#N/A	#N/A	#N/A	#N/A	0	#N/A	#N/A	#N/A	#N/A	#N/A	#N/A	#N/A	#N/A
OF-MS0068	Color File Folders, Letter Size, 1/3 Cut, Jewel Tones, Box Of 100	#N/A	#N/A	#N/A	PCE	274494	#N/A	#N/A	#N/A	#N/A	0	#N/A	#N/A	#N/A	#N/A	#N/A	#N/A	#N/A	#N/A
OF-MS0069	ENERGIZER® MAX 9V BATT	#N/A	#N/A	#N/A	PCE	30204	#N/A	#N/A	#N/A	#N/A	0	#N/A	#N/A	#N/A	#N/A	#N/A	#N/A	#N/A	#N/A
OF-MS0070	Energizer® Max® Alkaline AA Batteries, Pack Of 8	#N/A	#N/A	#N/A	PCE	416545	#N/A	#N/A	#N/A	#N/A	0	#N/A	#N/A	#N/A	#N/A	#N/A	#N/A	#N/A	#N/A
OF-MS0071	Energizer Max D Alkaline 8 Battery Value Pack	#N/A	#N/A	#N/A	PCE	3005204	#N/A	#N/A	#N/A	#N/A	0	#N/A	#N/A	#N/A	#N/A	#N/A	#N/A	#N/A	#N/A
OF-MS0072	File Folder Label, 2/3x3-7/16"	#N/A	#N/A	#N/A	PCE	252370	#N/A	#N/A	#N/A	#N/A	0	#N/A	#N/A	#N/A	#N/A	#N/A	#N/A	#N/A	#N/A
OF-MS0073	Fiskars® Our Finest 8" Titanium Non-Stick Softgrip® Scissors	#N/A	#N/A	#N/A	PCE	690522	#N/A	#N/A	#N/A	#N/A	0	#N/A	#N/A	#N/A	#N/A	#N/A	#N/A	#N/A	#N/A
OF-MS0074	Fiskars® Premium Non-Stick Scissors, 8"	#N/A	#N/A	#N/A	PCE	529045	#N/A	#N/A	#N/A	#N/A	0	#N/A	#N/A	#N/A	#N/A	#N/A	#N/A	#N/A	#N/A
OF-MS0075	SteelMaster Lit-Ning™ Economical Metal Bookends; 5" High Backs, Black	#N/A	#N/A	#N/A	PCE	901-28BE-BK	#N/A	#N/A	#N/A	#N/A	0	#N/A	#N/A	#N/A	#N/A	#N/A	#N/A	#N/A	#N/A
OF-MS0076	GE Reveal 60-Watt A19 General Purpose Incandescent Light Bulb (6-Pack)	#N/A	#N/A	#N/A	PCE	43168493475	#N/A	#N/A	#N/A	#N/A	0	#N/A	#N/A	#N/A	#N/A	#N/A	#N/A	#N/A	#N/A
OF-MS0077	GrandStream IP Multimedia Phone w/ 7" Touch Voice Over IP - VOIP GXV3175	#N/A	#N/A	#N/A	PCE	0	#N/A	#N/A	#N/A	#N/A	0	#N/A	#N/A	#N/A	#N/A	#N/A	#N/A	#N/A	#N/A
OF-MS0078	Highlighters, Assorted Colors, Pack Of 6	#N/A	#N/A	#N/A	PCE	442864	#N/A	#N/A	#N/A	#N/A	0	#N/A	#N/A	#N/A	#N/A	#N/A	#N/A	#N/A	#N/A
OF-MS0079	IP File Folders, Asst Ltr	#N/A	#N/A	#N/A	PCE	1149102653	#N/A	#N/A	#N/A	#N/A	0	#N/A	#N/A	#N/A	#N/A	#N/A	#N/A	#N/A	#N/A
OF-MS0080	Cardstock, 8.5" x 11", Bright Assortment, AstroBrights	#N/A	#N/A	#N/A	PCE	75959899326	#N/A	#N/A	#N/A	#N/A	0	#N/A	#N/A	#N/A	#N/A	#N/A	#N/A	#N/A	#N/A
OF-MS0080	JB Hanging Folder, Ltr, grn	#N/A	#N/A	#N/A	PCE	75959899326	#N/A	#N/A	#N/A	#N/A	0	#N/A	#N/A	#N/A	#N/A	#N/A	#N/A	#N/A	#N/A
OF-MS0081	Cardstock, 8.5" x 11", Primary Assortment, AstroBrights	#N/A	#N/A	#N/A	PCE	75959899325	#N/A	#N/A	#N/A	#N/A	0	#N/A	#N/A	#N/A	#N/A	#N/A	#N/A	#N/A	#N/A
OF-MS0081	Keurig® OfficePRO™ B145 Coffee Brewer	#N/A	#N/A	#N/A	PCE	75959899325	#N/A	#N/A	#N/A	#N/A	0	#N/A	#N/A	#N/A	#N/A	#N/A	#N/A	#N/A	#N/A
OF-MS0082	Magazine Holder	#N/A	#N/A	#N/A	PCE	11491983871	#N/A	#N/A	#N/A	#N/A	0	#N/A	#N/A	#N/A	#N/A	#N/A	#N/A	#N/A	#N/A
OF-MS0083	Memorex® CD-R Recordable Media Spindle, 700MB/80 Minutes, Pack Of 30	#N/A	#N/A	#N/A	PCE	518205	#N/A	#N/A	#N/A	#N/A	0	#N/A	#N/A	#N/A	#N/A	#N/A	#N/A	#N/A	#N/A
OF-MS0084	Memorex® DVD-R Recordable Media Spindle, 4.7GB/120 Minutes, Pack Of 25	#N/A	#N/A	#N/A	PCE	936109	#N/A	#N/A	#N/A	#N/A	0	#N/A	#N/A	#N/A	#N/A	#N/A	#N/A	#N/A	#N/A
OF-MS0085	Nikon D5100 w/ 18-55 VR Camera	#N/A	#N/A	#N/A	PCE	105696	#N/A	#N/A	#N/A	#N/A	0	#N/A	#N/A	#N/A	#N/A	#N/A	#N/A	#N/A	#N/A
OF-MS0086	Office Depot® Brand Clip Kit, Assorted Colors, Pack Of 168	#N/A	#N/A	#N/A	PCE	390966	#N/A	#N/A	#N/A	#N/A	0	#N/A	#N/A	#N/A	#N/A	#N/A	#N/A	#N/A	#N/A
OF-MS0087	Office Depot® Brand Slanted Sign Holder, Vertical, 11"H x 8 1/2"W, Clear	#N/A	#N/A	#N/A	PCE	274457	#N/A	#N/A	#N/A	#N/A	0	#N/A	#N/A	#N/A	#N/A	#N/A	#N/A	#N/A	#N/A
OF-MS0088	Office Depot® Brand Stacking Desk Trays, 2 1/2"H x 15"W x 12"D, Black, Pack Of 6	#N/A	#N/A	#N/A	PCE	999189	#N/A	#N/A	#N/A	#N/A	0	#N/A	#N/A	#N/A	#N/A	#N/A	#N/A	#N/A	#N/A
OF-MS0089	Office Depot® Brand Stand-Up Sign Holder, Horizontal, 8 1/2"H x 11"W	#N/A	#N/A	#N/A	PCE	274402	#N/A	#N/A	#N/A	#N/A	0	#N/A	#N/A	#N/A	#N/A	#N/A	#N/A	#N/A	#N/A
OF-MS0090	Office Depot® Brand Wall Sign Holder, Vertical, 11"H x 8 1/2"W	#N/A	#N/A	#N/A	PCE	274411	#N/A	#N/A	#N/A	#N/A	0	#N/A	#N/A	#N/A	#N/A	#N/A	#N/A	#N/A	#N/A
OF-MS0091	Office Depot® Brand Wire Incline File, Black	#N/A	#N/A	#N/A	PCE	524272	#N/A	#N/A	#N/A	#N/A	0	#N/A	#N/A	#N/A	#N/A	#N/A	#N/A	#N/A	#N/A
OF-MS0092	Post-it® 100% Recycled 3" x 3" Notes, Sunwashed Pier Collection, 100 Sheets Per Pad, Pack Of 12 Pads	#N/A	#N/A	#N/A	PCE	404079	#N/A	#N/A	#N/A	#N/A	0	#N/A	#N/A	#N/A	#N/A	#N/A	#N/A	#N/A	#N/A
OF-MS0093	Post-it® Notes Cube, 3" x 3", Ultra Collection, Cube Of 400 Sheets	#N/A	#N/A	#N/A	PCE	910859	#N/A	#N/A	#N/A	#N/A	0	#N/A	#N/A	#N/A	#N/A	#N/A	#N/A	#N/A	#N/A
OF-MS0094	Quickie Job Site 24 in. Multi-Surface Indoor/Outdoor Push Broom	#N/A	#N/A	#N/A	PCE	71798808574	#N/A	#N/A	#N/A	#N/A	0	#N/A	#N/A	#N/A	#N/A	#N/A	#N/A	#N/A	#N/A
OF-MS0095	Rolodex® Covered Business Card File, 200-Card Capacity, Black	#N/A	#N/A	#N/A	PCE	455436	#N/A	#N/A	#N/A	#N/A	0	#N/A	#N/A	#N/A	#N/A	#N/A	#N/A	#N/A	#N/A
OF-MS0096	Rolodex® Transparent Business Card Sleeves, Pack Of 40	#N/A	#N/A	#N/A	PCE	514067	#N/A	#N/A	#N/A	#N/A	0	#N/A	#N/A	#N/A	#N/A	#N/A	#N/A	#N/A	#N/A
OF-MS0097	Rubbermaid Commercial Products 24 oz. Blend Mop W/ Invader Handle	#N/A	#N/A	#N/A	PCE	86876170498	#N/A	#N/A	#N/A	#N/A	0	#N/A	#N/A	#N/A	#N/A	#N/A	#N/A	#N/A	#N/A
OF-MS0098	Rubbermaid Commercial Products 28 qt. Black Waste Basket	#N/A	#N/A	#N/A	PCE	86876018837	#N/A	#N/A	#N/A	#N/A	0	#N/A	#N/A	#N/A	#N/A	#N/A	#N/A	#N/A	#N/A
OF-MS0099	Rubbermaid Commercial Products 5X24 in. Blended Kut-A-Way Dust Mop with Handle	#N/A	#N/A	#N/A	PCE	86876170559	#N/A	#N/A	#N/A	#N/A	0	#N/A	#N/A	#N/A	#N/A	#N/A	#N/A	#N/A	#N/A
OF-MS0100	Rubbermaid Commercial Products BRUTE 32 gal. Gray Trash Container with Lid	#N/A	#N/A	#N/A	PCE	86876131567	#N/A	#N/A	#N/A	#N/A	0	#N/A	#N/A	#N/A	#N/A	#N/A	#N/A	#N/A	#N/A
OF-MS0101	Rubbermaid Commercial Products WaveBrake 35 qt. Mop Bucket and Wringer	#N/A	#N/A	#N/A	PCE	86876176445	#N/A	#N/A	#N/A	#N/A	0	#N/A	#N/A	#N/A	#N/A	#N/A	#N/A	#N/A	#N/A
OF-MS0102	Scotch® 100% Recycled Desk Tape Dispenser, Black	#N/A	#N/A	#N/A	PCE	173336	#N/A	#N/A	#N/A	#N/A	0	#N/A	#N/A	#N/A	#N/A	#N/A	#N/A	#N/A	#N/A
OF-MS0103	Scotch® Magic™ 810 Tape, 3/4" x 800", Pack Of 4 Rolls	#N/A	#N/A	#N/A	PCE	613764	#N/A	#N/A	#N/A	#N/A	0	#N/A	#N/A	#N/A	#N/A	#N/A	#N/A	#N/A	#N/A
OF-MS0104	Scotch® Self-Stick Rubber Pads, Clear, 1/2", Pack Of 18	#N/A	#N/A	#N/A	PCE	277633	#N/A	#N/A	#N/A	#N/A	0	#N/A	#N/A	#N/A	#N/A	#N/A	#N/A	#N/A	#N/A
OF-MS0105	Serving Tray	#N/A	#N/A	#N/A	PCE	0	#N/A	#N/A	#N/A	#N/A	0	#N/A	#N/A	#N/A	#N/A	#N/A	#N/A	#N/A	#N/A
OF-MS0106	Sharpe, Accent Pocket Highlighters, Assorted colors	#N/A	#N/A	#N/A	PCE	0	#N/A	#N/A	#N/A	#N/A	0	#N/A	#N/A	#N/A	#N/A	#N/A	#N/A	#N/A	#N/A
OF-MS0107	Shredder, 9 sheet	#N/A	#N/A	#N/A	PCE	0	#N/A	#N/A	#N/A	#N/A	0	#N/A	#N/A	#N/A	#N/A	#N/A	#N/A	#N/A	#N/A
OF-MS0108	Silverware Tray	#N/A	#N/A	#N/A	PCE	0	#N/A	#N/A	#N/A	#N/A	0	#N/A	#N/A	#N/A	#N/A	#N/A	#N/A	#N/A	#N/A
OF-MS0109	Single-Roll Table-Top Tape Dispenser Black, for 1" and 3" Cores, 1" Max Tape Width	#N/A	#N/A	#N/A	PCE	76355A21	#N/A	#N/A	#N/A	#N/A	0	#N/A	#N/A	#N/A	#N/A	#N/A	#N/A	#N/A	#N/A
OF-MS0110	Slanted Sign Holder 11x8.5	#N/A	#N/A	#N/A	PCE	11491984137	#N/A	#N/A	#N/A	#N/A	0	#N/A	#N/A	#N/A	#N/A	#N/A	#N/A	#N/A	#N/A
OF-MS0111	Slimline Document Folder 8.5x11, 2 per pkg	#N/A	#N/A	#N/A	PCE	32231071078	#N/A	#N/A	#N/A	#N/A	0	#N/A	#N/A	#N/A	#N/A	#N/A	#N/A	#N/A	#N/A
OF-MS0112	Smead® Color Hanging Folders, Letter Size, Brights, Pack Of 25	#N/A	#N/A	#N/A	PCE	959429	#N/A	#N/A	#N/A	#N/A	0	#N/A	#N/A	#N/A	#N/A	#N/A	#N/A	#N/A	#N/A
OF-MS0113	Smead® Color Interior Folders, 1/3 Cut, Letter Size, Assorted Colors, Pack Of 100	#N/A	#N/A	#N/A	PCE	999080	#N/A	#N/A	#N/A	#N/A	0	#N/A	#N/A	#N/A	#N/A	#N/A	#N/A	#N/A	#N/A
OF-MS0114	Smokey Joe® Grill - Lime	#N/A	#N/A	#N/A	PCE	0	#N/A	#N/A	#N/A	#N/A	0	#N/A	#N/A	#N/A	#N/A	#N/A	#N/A	#N/A	#N/A
OF-MS0115	Standard Stapler, blk	#N/A	#N/A	#N/A	PCE	74711747714	#N/A	#N/A	#N/A	#N/A	0	#N/A	#N/A	#N/A	#N/A	#N/A	#N/A	#N/A	#N/A
OF-MS0116	Stand-up Sign Holder 11x8	#N/A	#N/A	#N/A	PCE	11491983956	#N/A	#N/A	#N/A	#N/A	0	#N/A	#N/A	#N/A	#N/A	#N/A	#N/A	#N/A	#N/A
OF-MS0117	Staple Remover	#N/A	#N/A	#N/A	PCE	427111	#N/A	#N/A	#N/A	#N/A	0	#N/A	#N/A	#N/A	#N/A	#N/A	#N/A	#N/A	#N/A
OF-MS0118	Staples, 1/4"	#N/A	#N/A	#N/A	PCE	908715	#N/A	#N/A	#N/A	#N/A	0	#N/A	#N/A	#N/A	#N/A	#N/A	#N/A	#N/A	#N/A
OF-MS0119	Sterilite 11 gal. Black Swing-Top Wastebasket	#N/A	#N/A	#N/A	PCE	0	#N/A	#N/A	#N/A	#N/A	0	#N/A	#N/A	#N/A	#N/A	#N/A	#N/A	#N/A	#N/A
OF-MS0120	Sugar Bowl	#N/A	#N/A	#N/A	PCE	0	#N/A	#N/A	#N/A	#N/A	0	#N/A	#N/A	#N/A	#N/A	#N/A	#N/A	#N/A	#N/A
OF-MS0121	SWINGLINE 747 BUSINESS STAPLER, BLACK	#N/A	#N/A	#N/A	PCE	655324	#N/A	#N/A	#N/A	#N/A	0	#N/A	#N/A	#N/A	#N/A	#N/A	#N/A	#N/A	#N/A
OF-MS0122	Swingline® 747® Classic Stapler, Graphite	#N/A	#N/A	#N/A	PCE	808675	#N/A	#N/A	#N/A	#N/A	0	#N/A	#N/A	#N/A	#N/A	#N/A	#N/A	#N/A	#N/A
OF-MS0123	Heavy Duty Rotary Paper Trimmer 15inch	#N/A	#N/A	#N/A	PCE	DC-220N	#N/A	#N/A	#N/A	#N/A	0	#N/A	#N/A	#N/A	#N/A	#N/A	#N/A	#N/A	#N/A
OF-MS0124	Swingline® S.F. 4 Premium Staples, 1/4" Full Strip, Box Of 5,000	#N/A	#N/A	#N/A	PCE	221051	#N/A	#N/A	#N/A	#N/A	0	#N/A	#N/A	#N/A	#N/A	#N/A	#N/A	#N/A	#N/A
OF-MS0125	Tape & Dispenser	#N/A	#N/A	#N/A	PCE	21200594816	#N/A	#N/A	#N/A	#N/A	0	#N/A	#N/A	#N/A	#N/A	#N/A	#N/A	#N/A	#N/A
OF-MS0126	TUMBLER SET - FROG	#N/A	#N/A	#N/A	PCE	S-12196FROG	#N/A	#N/A	#N/A	#N/A	0	#N/A	#N/A	#N/A	#N/A	#N/A	#N/A	#N/A	#N/A
OF-MS0127	Video Phone, Grandstream GXV3140 SIP IP	#N/A	#N/A	#N/A	PCE	270491409320	#N/A	#N/A	#N/A	#N/A	0	#N/A	#N/A	#N/A	#N/A	#N/A	#N/A	#N/A	#N/A
OF-MS0128	Vivitar® Pocket Tripod, Assorted Colors	#N/A	#N/A	#N/A	PCE	818196	#N/A	#N/A	#N/A	#N/A	0	#N/A	#N/A	#N/A	#N/A	#N/A	#N/A	#N/A	#N/A
OF-MS0129	Wastebasket, 12qt, cashmere	#N/A	#N/A	#N/A	PCE	608107	#N/A	#N/A	#N/A	#N/A	0	#N/A	#N/A	#N/A	#N/A	#N/A	#N/A	#N/A	#N/A
OF-MS0130	Wilson Jones® Lite-Touch™ 53% Recycled Locking Round-Ring Binder With Pockets, 3" Rings, 685-Sheet Capacity, Black	#N/A	#N/A	#N/A	PCE	465313	#N/A	#N/A	#N/A	#N/A	0	#N/A	#N/A	#N/A	#N/A	#N/A	#N/A	#N/A	#N/A
OF-MS0131	Post-it Notes, 2x2 supersticky, pack of 8	#N/A	#N/A	#N/A	PCE	977022	#N/A	#N/A	#N/A	#N/A	0	#N/A	#N/A	#N/A	#N/A	#N/A	#N/A	#N/A	#N/A
OF-MS0132	17" Anti-Slip Floor Sign - "Caution Forklift Traffic"	#N/A	#N/A	#N/A	PCE	S-19290	#N/A	#N/A	#N/A	#N/A	0	#N/A	#N/A	#N/A	#N/A	#N/A	#N/A	#N/A	#N/A
OF-MS0133	3 x 1" Self-Adhering Bin Label Holder 25/pack	#N/A	#N/A	#N/A	pkg, 100 (OLD DO NOT USE)	S-12552	#N/A	#N/A	#N/A	#N/A	0	#N/A	#N/A	#N/A	#N/A	#N/A	#N/A	#N/A	#N/A
OF-MS0134	4 x 1 3/4" Self-Adhering Bin Label Holder 25/pack	#N/A	#N/A	#N/A	pkg, 100 (OLD DO NOT USE)	S-15578	#N/A	#N/A	#N/A	#N/A	0	#N/A	#N/A	#N/A	#N/A	#N/A	#N/A	#N/A	#N/A
OF-MS0135	4 x 2 1/4" Self-Adhering Bin Label Holder 25/pack	#N/A	#N/A	#N/A	pkg, 100 (OLD DO NOT USE)	S-15579	#N/A	#N/A	#N/A	#N/A	0	#N/A	#N/A	#N/A	#N/A	#N/A	#N/A	#N/A	#N/A
OF-MS0136	7 x 10 Forklift "Watch For Fork Truck Traffic" Sign - Vinyl, Adhesive-Backed	#N/A	#N/A	#N/A	PCE	S-16452V	#N/A	#N/A	#N/A	#N/A	0	#N/A	#N/A	#N/A	#N/A	#N/A	#N/A	#N/A	#N/A
OF-MS0137	Lorell™ Large File Sorter, 14 3/4" x 8 5/16" x 9 7/8", Clear/Green	#N/A	#N/A	#N/A	PCE	504398	#N/A	#N/A	#N/A	#N/A	0	#N/A	#N/A	#N/A	#N/A	#N/A	#N/A	#N/A	#N/A
OF-MS0138	Mud Chucker Shoe/Boot Scrapers	#N/A	#N/A	#N/A	PCE	H-1991	#N/A	#N/A	#N/A	#N/A	0	#N/A	#N/A	#N/A	#N/A	#N/A	#N/A	#N/A	#N/A
OF-MS0139	Sterilite 10.5 gal. Round Swingtop Wastebasket	#N/A	#N/A	#N/A	PCE	73149108692	#N/A	#N/A	#N/A	#N/A	0	#N/A	#N/A	#N/A	#N/A	#N/A	#N/A	#N/A	#N/A
OF-MS0140	Rubbermaid® Wet Floor Sign - Multi-Lingual	#N/A	#N/A	#N/A	PCE	H-868	#N/A	#N/A	#N/A	#N/A	0	#N/A	#N/A	#N/A	#N/A	#N/A	#N/A	#N/A	#N/A
OF-MS0141	Steelmaster® Lit-Ning® Vertical File, 9" x 15" x 11", 8 Slots, 30% Recycled, Black	#N/A	#N/A	#N/A	PCE	331371	#N/A	#N/A	#N/A	#N/A	0	#N/A	#N/A	#N/A	#N/A	#N/A	#N/A	#N/A	#N/A
OF-MS0142	Command Small Wire Hooks (3-Pack)	#N/A	#N/A	#N/A	PCE	51131866935	#N/A	#N/A	#N/A	#N/A	0	#N/A	#N/A	#N/A	#N/A	#N/A	#N/A	#N/A	#N/A
OF-MS0143	Desk Organizer File Folders Paperwork Storage Sorter Holder	#N/A	#N/A	#N/A	PCE	290995583402	#N/A	#N/A	#N/A	#N/A	0	#N/A	#N/A	#N/A	#N/A	#N/A	#N/A	#N/A	#N/A
OF-MS0144	Avery® Big Tab™ Write-On Dividers With Erasable Tabs; 8-Tab Set, White	#N/A	#N/A	#N/A	PCE	901-23078	#N/A	#N/A	#N/A	#N/A	0	#N/A	#N/A	#N/A	#N/A	#N/A	#N/A	#N/A	#N/A
OF-MS0145	Post-it® Pre-Printed Flags; Sign Here, Value Pack	#N/A	#N/A	#N/A	PCE	901-680SH4VA	#N/A	#N/A	#N/A	#N/A	0	#N/A	#N/A	#N/A	#N/A	#N/A	#N/A	#N/A	#N/A
OF-MS0146	Quill Brand® Premium Manila File Folders; 1-Ply, 1/3-Cut, Legal Size	#N/A	#N/A	#N/A	PCE	901-761137	#N/A	#N/A	#N/A	#N/A	0	#N/A	#N/A	#N/A	#N/A	#N/A	#N/A	#N/A	#N/A
OF-MS0147	Quill Brand® Standard Green 100% Recycled Hanging File Folders; 1/5-Cut,	#N/A	#N/A	#N/A	PCE	901-7-Q5315	#N/A	#N/A	#N/A	#N/A	0	#N/A	#N/A	#N/A	#N/A	#N/A	#N/A	#N/A	#N/A
OF-MS0148	Master Caster® Big Foot® Wedge Style Doorstop; 1 1/4"H x 2 1/4"W x 6 3/4"D; Brown	#N/A	#N/A	#N/A	PCE	901-00971UNI	#N/A	#N/A	#N/A	#N/A	0	#N/A	#N/A	#N/A	#N/A	#N/A	#N/A	#N/A	#N/A
OF-MS0149	Quill Brand® Standard Staples	#N/A	#N/A	#N/A	PCE	901-7-91123	#N/A	#N/A	#N/A	#N/A	0	#N/A	#N/A	#N/A	#N/A	#N/A	#N/A	#N/A	#N/A
OF-MS0150	X-ACTO® Desktop Electric Pencil Sharpener	#N/A	#N/A	#N/A	PCE	901-BS-1900	#N/A	#N/A	#N/A	#N/A	0	#N/A	#N/A	#N/A	#N/A	#N/A	#N/A	#N/A	#N/A
OF-MS0151	Quill Brand® Stainless-Steel Scissors; 8", Straight Blade	#N/A	#N/A	#N/A	PCE	901-7-90703BE	#N/A	#N/A	#N/A	#N/A	0	#N/A	#N/A	#N/A	#N/A	#N/A	#N/A	#N/A	#N/A
OF-MS0152	Kensington® Wrist Pillow™ Wristrest; Black	#N/A	#N/A	#N/A	PCE	901-22801	#N/A	#N/A	#N/A	#N/A	0	#N/A	#N/A	#N/A	#N/A	#N/A	#N/A	#N/A	#N/A
OF-MS0153	Fellowes® Memory Foam Mouse Pad/Wristrests; Silver Streak	#N/A	#N/A	#N/A	PCE	901-9175801	#N/A	#N/A	#N/A	#N/A	0	#N/A	#N/A	#N/A	#N/A	#N/A	#N/A	#N/A	#N/A
OF-MS0154	Martha Stewart Home Office™ with Avery™ Stack+Fit™ Shagreen Pencil Cup, Brown	#N/A	#N/A	#N/A	PCE	901-364777	#N/A	#N/A	#N/A	#N/A	0	#N/A	#N/A	#N/A	#N/A	#N/A	#N/A	#N/A	#N/A
OF-MS0155	Sharp EL-1197PIII Heavy Duty Color Printing Calculator with Clock and Calendar	#N/A	#N/A	#N/A	PCE	B00005BIEF	#N/A	#N/A	#N/A	#N/A	0	#N/A	#N/A	#N/A	#N/A	#N/A	#N/A	#N/A	#N/A
OF-MS0156	Office Depot® Brand Magnetic Eraser	#N/A	#N/A	#N/A	PCE	959092	#N/A	#N/A	#N/A	#N/A	0	#N/A	#N/A	#N/A	#N/A	#N/A	#N/A	#N/A	#N/A
OF-MS0157	Command™ Picture Hanging Strips Cabinet Pack; 50/Pack	#N/A	#N/A	#N/A	PCE	901-17201CABPK	#N/A	#N/A	#N/A	#N/A	0	#N/A	#N/A	#N/A	#N/A	#N/A	#N/A	#N/A	#N/A
OF-MS0158	3M™ Command™ Large Hook, 5-Lb Capacity	#N/A	#N/A	#N/A	PCE	785460	#N/A	#N/A	#N/A	#N/A	0	#N/A	#N/A	#N/A	#N/A	#N/A	#N/A	#N/A	#N/A
OF-MS0159	Sterilite 13 gal. Roll Top Trash Can, Black	#N/A	#N/A	#N/A	PCE	7314910799	#N/A	#N/A	#N/A	#N/A	0	#N/A	#N/A	#N/A	#N/A	#N/A	#N/A	#N/A	#N/A
OF-MS0160	Sterilite 5 gal. Trash Can, Set of 6	#N/A	#N/A	#N/A	PCE	7314910369	#N/A	#N/A	#N/A	#N/A	0	#N/A	#N/A	#N/A	#N/A	#N/A	#N/A	#N/A	#N/A
OF-MS0161	Fiskars® Amplify RazorEdge 8" Sewing Scissor	#N/A	#N/A	#N/A	PCE	2033504747	#N/A	#N/A	#N/A	#N/A	0	#N/A	#N/A	#N/A	#N/A	#N/A	#N/A	#N/A	#N/A
OF-MS0162	Casio® Handheld Calculators; SL-300SV 8-Digit	#N/A	#N/A	#N/A	PCE	901-MS80S	#N/A	#N/A	#N/A	#N/A	0	#N/A	#N/A	#N/A	#N/A	#N/A	#N/A	#N/A	#N/A
OF-MS0163	Fiskars® Amplify RazorEdge 6" Sewing Scissor	#N/A	#N/A	#N/A	PCE	2033504748	#N/A	#N/A	#N/A	#N/A	0	#N/A	#N/A	#N/A	#N/A	#N/A	#N/A	#N/A	#N/A
OF-MS0164	Fiskars® Classic 8" Multi-Purpose Scissors, Right / Left Hand	#N/A	#N/A	#N/A	PCE	7848409451	#N/A	#N/A	#N/A	#N/A	0	#N/A	#N/A	#N/A	#N/A	#N/A	#N/A	#N/A	#N/A
OF-MS0165	Office Depot® Brand Sort-A-File™, 13 7/8"H x 9 15/16"W x 13 1/2"D, Black	#N/A	#N/A	#N/A	PCE	869174	#N/A	#N/A	#N/A	#N/A	0	#N/A	#N/A	#N/A	#N/A	#N/A	#N/A	#N/A	#N/A
OF-MS0166	HDX 10 ft. x 25 ft. Clear 3.5 mil Plastic Sheeting (2-Pack)	#N/A	#N/A	#N/A	PCE	0	#N/A	#N/A	#N/A	#N/A	0	#N/A	#N/A	#N/A	#N/A	#N/A	#N/A	#N/A	#N/A
OF-MS0167	Energizer Alkaline AAA Battery 16 Pack	#N/A	#N/A	#N/A	PCE	39800108135	#N/A	#N/A	#N/A	#N/A	0	#N/A	#N/A	#N/A	#N/A	#N/A	#N/A	#N/A	#N/A
OF-MS0168	Energizer® Max® 9-Volt Alkaline Batteries, Pack Of 2	#N/A	#N/A	#N/A	PCE	343731	#N/A	#N/A	#N/A	#N/A	0	#N/A	#N/A	#N/A	#N/A	#N/A	#N/A	#N/A	#N/A
OF-MS0169	Duracell Coppertop AA Batteries 16 Count Pack	#N/A	#N/A	#N/A	PCE	4133370464	#N/A	#N/A	#N/A	#N/A	0	#N/A	#N/A	#N/A	#N/A	#N/A	#N/A	#N/A	#N/A
OF-MS0170	Duracell Coppertop AAA Batteries 8 Count	#N/A	#N/A	#N/A	PCE	4133384401	#N/A	#N/A	#N/A	#N/A	0	#N/A	#N/A	#N/A	#N/A	#N/A	#N/A	#N/A	#N/A
OF-MS0171	Duracell Coppertop Alkaline Batteries, 9V 2 pk.	#N/A	#N/A	#N/A	PCE	4133321601	#N/A	#N/A	#N/A	#N/A	0	#N/A	#N/A	#N/A	#N/A	#N/A	#N/A	#N/A	#N/A
OF-MS0172	Mainstays Home Duster And Dustpan Set	#N/A	#N/A	#N/A	PCE	66316600375	#N/A	#N/A	#N/A	#N/A	0	#N/A	#N/A	#N/A	#N/A	#N/A	#N/A	#N/A	#N/A
OF-MS0173	Crown® Needle-Rib™ Scraper/Wiper Entrance Mat; 4x6', Polypropylene, Charcoal	#N/A	#N/A	#N/A	PCE	901-LC46CH	#N/A	#N/A	#N/A	#N/A	0	#N/A	#N/A	#N/A	#N/A	#N/A	#N/A	#N/A	#N/A
OF-MS0174	Sugar,canister, 20oz.	#N/A	#N/A	#N/A	PCE	901-29200Q	#N/A	#N/A	#N/A	#N/A	0	#N/A	#N/A	#N/A	#N/A	#N/A	#N/A	#N/A	#N/A
OF-MS0175	50FT CORD WHITE 3-OUTLET	#N/A	#N/A	#N/A	PCE	78175657101	#N/A	#N/A	#N/A	#N/A	0	#N/A	#N/A	#N/A	#N/A	#N/A	#N/A	#N/A	#N/A
OF-MS0176	Bankers Box® FastFold™ Stor/File™ 65% Recycled Storage Boxes, Lift-Off Lid, 37"H x 16 1/2"W x 25 3/8"D, Letter, Pack Of 4	#N/A	#N/A	#N/A	PCE	329004	#N/A	#N/A	#N/A	#N/A	0	#N/A	#N/A	#N/A	#N/A	#N/A	#N/A	#N/A	#N/A
OF-MS0177	6980T6 Static Control Work Surface Vinyl Mat, 48" Length x 24" Width x 1/16" Thick, Blue	#N/A	#N/A	#N/A	PCE	6980T6	#N/A	#N/A	#N/A	#N/A	0	#N/A	#N/A	#N/A	#N/A	#N/A	#N/A	#N/A	#N/A
OF-MS0178	6980T18 Static Control Work Surface Vinyl Mat, 48" Length x 30" Width x 1/16" Thick, Blue	#N/A	#N/A	#N/A	PCE	6980T18	#N/A	#N/A	#N/A	#N/A	0	#N/A	#N/A	#N/A	#N/A	#N/A	#N/A	#N/A	#N/A
OF-MS0179	6980T19 Static Control Work Surface Vinyl Mat, 60" Length x 30" Width x 1/16" Thick, Blue	#N/A	#N/A	#N/A	PCE	6980T19	#N/A	#N/A	#N/A	#N/A	0	#N/A	#N/A	#N/A	#N/A	#N/A	#N/A	#N/A	#N/A
OF-MS0180	6980T21 Static Control Work Surface Vinyl Mat, 72" Length X 30" Width X 1/16" Thick, Blue	#N/A	#N/A	#N/A	PCE	6980T21	#N/A	#N/A	#N/A	#N/A	0	#N/A	#N/A	#N/A	#N/A	#N/A	#N/A	#N/A	#N/A
OF-MS0181	Tattoo, Custom Lulzbot logo, 2x2, removable	#N/A	#N/A	#N/A	PCE	0	#N/A	#N/A	#N/A	#N/A	0	#N/A	#N/A	#N/A	#N/A	#N/A	#N/A	#N/A	#N/A
OF-MS0182	Quickie Professional Large Angle Broom	#N/A	#N/A	#N/A	PCE	71798007540	#N/A	#N/A	#N/A	#N/A	0	#N/A	#N/A	#N/A	#N/A	#N/A	#N/A	#N/A	#N/A
OF-MS0184	File Folder, Letter size, manila, heavy duty, 50/bx	#N/A	#N/A	#N/A	DONTUSE-box	0	#N/A	#N/A	#N/A	#N/A	0	#N/A	#N/A	#N/A	#N/A	#N/A	#N/A	#N/A	#N/A
OF-MS0185	Green Mountain Coffee, K cup, Sampler, Regular, 22/box	#N/A	#N/A	#N/A	DONTUSE-box	0	#N/A	#N/A	#N/A	#N/A	0	#N/A	#N/A	#N/A	#N/A	#N/A	#N/A	#N/A	#N/A
OF-MS0186	Green Mountain Coffee, K cup, Sampler, Flavored, 22/bx	#N/A	#N/A	#N/A	DONTUSE-box	0	#N/A	#N/A	#N/A	#N/A	0	#N/A	#N/A	#N/A	#N/A	#N/A	#N/A	#N/A	#N/A
OF-MS0187	Creamer, Coffee-mate powdered, 22 oz canister	#N/A	#N/A	#N/A	PCE	901-30212Q	#N/A	#N/A	#N/A	#N/A	0	#N/A	#N/A	#N/A	#N/A	#N/A	#N/A	#N/A	#N/A
OF-MS0188	Cafe' Escapes Tea, K cup, Chai Latte, 24/box	#N/A	#N/A	#N/A	DONTUSE-box	901-06805	#N/A	#N/A	#N/A	#N/A	0	#N/A	#N/A	#N/A	#N/A	#N/A	#N/A	#N/A	#N/A
OF-MS0189	File Folder, Quill, Letter size, 100% recycled, 1/5 cut	#N/A	#N/A	#N/A	PCE	0	#N/A	#N/A	#N/A	#N/A	0	#N/A	#N/A	#N/A	#N/A	#N/A	#N/A	#N/A	#N/A
OF-MS0190	Ruler, wood, 12"	#N/A	#N/A	#N/A	PCE	0	#N/A	#N/A	#N/A	#N/A	0	#N/A	#N/A	#N/A	#N/A	#N/A	#N/A	#N/A	#N/A
OF-MS0191	[OF-MS0191] Sharpener, Pencil/Crayon	#N/A	#N/A	#N/A	PCE	901-JV975832	#N/A	#N/A	#N/A	#N/A	0	#N/A	#N/A	#N/A	#N/A	#N/A	#N/A	#N/A	#N/A
OF-MS0192	Heater, Infrared, Portable, DR988, 5600 watt	#N/A	#N/A	#N/A	PCE	0	#N/A	#N/A	#N/A	#N/A	0	#N/A	#N/A	#N/A	#N/A	#N/A	#N/A	#N/A	#N/A
OF-MS0193	Rubber Bulb Seal, EPDM, 3/4" width, 11/32" Height, per foot	#N/A	#N/A	#N/A	ft	0	#N/A	#N/A	#N/A	#N/A	0	#N/A	#N/A	#N/A	#N/A	#N/A	#N/A	#N/A	#N/A
OF-MS0194	Guitar Tuner, DeltaLabs CT10, clip on	#N/A	#N/A	#N/A	PCE	0	#N/A	#N/A	#N/A	#N/A	0	#N/A	#N/A	#N/A	#N/A	#N/A	#N/A	#N/A	#N/A
OF-MS0195	Nexus 5 Mobile Phone - D820	#N/A	#N/A	#N/A	PCE	B00GGQJL2K	#N/A	#N/A	#N/A	#N/A	0	#N/A	#N/A	#N/A	#N/A	#N/A	#N/A	#N/A	#N/A
OF-MS0196	GALVANIZED WIRE 18 GAUGE 100'	#N/A	#N/A	#N/A	PCE	51635	#N/A	#N/A	#N/A	#N/A	0	#N/A	#N/A	#N/A	#N/A	#N/A	#N/A	#N/A	#N/A
OF-MS0197	MOUSE SNAP TRAP	#N/A	#N/A	#N/A	PCE	4874533505	#N/A	#N/A	#N/A	#N/A	0	#N/A	#N/A	#N/A	#N/A	#N/A	#N/A	#N/A	#N/A
OF-MS0198	RODENTICIDE	#N/A	#N/A	#N/A	PCE	7154903561	#N/A	#N/A	#N/A	#N/A	0	#N/A	#N/A	#N/A	#N/A	#N/A	#N/A	#N/A	#N/A
OF-MS0199	Rubber Finger Pads; Small	#N/A	#N/A	#N/A	Dozen(s)	901-54031	#N/A	#N/A	#N/A	#N/A	0	#N/A	#N/A	#N/A	#N/A	#N/A	#N/A	#N/A	#N/A
OF-MS0200	Light Duty Tilt Fan, 18" Blade Diameter, Portable with Floor Stand	#N/A	#N/A	#N/A	PCE	1907K13	#N/A	#N/A	#N/A	#N/A	0	#N/A	#N/A	#N/A	#N/A	#N/A	#N/A	#N/A	#N/A
OF-MS0201	Smead® Expanding File With Flap, 21 Pockets, Letter Size, Lake Blue/Moss	#N/A	#N/A	#N/A	PCE	233378	#N/A	#N/A	#N/A	#N/A	0	#N/A	#N/A	#N/A	#N/A	#N/A	#N/A	#N/A	#N/A
OF-MS0202	Smead® Recycled Kraft Expanding File With Flap, 1-31, Letter Size, Brown	#N/A	#N/A	#N/A	PCE	803601	#N/A	#N/A	#N/A	#N/A	0	#N/A	#N/A	#N/A	#N/A	#N/A	#N/A	#N/A	#N/A
OF-MS0203	Smead® Recycled Kraft Expanding File With Flap, A-Z, Letter Size, Brown	#N/A	#N/A	#N/A	PCE	211037	#N/A	#N/A	#N/A	#N/A	0	#N/A	#N/A	#N/A	#N/A	#N/A	#N/A	#N/A	#N/A
OF-MS0204	Officemate® Sponge Moisteners; Wedge Tip Bottle	#N/A	#N/A	#N/A	PCE	901-97800	#N/A	#N/A	#N/A	#N/A	0	#N/A	#N/A	#N/A	#N/A	#N/A	#N/A	#N/A	#N/A
OF-MS0205	Quill Brand® Heavy-Duty Manila Folders; Letter, 50/BX	#N/A	#N/A	#N/A	DONTUSE-box	901-71043450	#N/A	#N/A	#N/A	#N/A	0	#N/A	#N/A	#N/A	#N/A	#N/A	#N/A	#N/A	#N/A
OF-MS0206	Fellowes 1-Outlet 3-Prong Heavy Duty Indoor Extension Cord, 15-Feet (99596)	#N/A	#N/A	#N/A	PCE	0	#N/A	#N/A	#N/A	#N/A	0	#N/A	#N/A	#N/A	#N/A	#N/A	#N/A	#N/A	#N/A
OF-MS0207	Swingline® 12 Sheet Capacity Mini Fashion Stapler; Blue	#N/A	#N/A	#N/A	PCE	901-SWI87872UNI	#N/A	#N/A	#N/A	#N/A	0	#N/A	#N/A	#N/A	#N/A	#N/A	#N/A	#N/A	#N/A
OF-MS0208	Quill Brand® 2- or 3-Hole Punch	#N/A	#N/A	#N/A	PCE	901-793030	#N/A	#N/A	#N/A	#N/A	0	#N/A	#N/A	#N/A	#N/A	#N/A	#N/A	#N/A	#N/A
OF-MS0209	Staedtler® Stainless Steel Ruler, 18"	#N/A	#N/A	#N/A	PCE	624177	#N/A	#N/A	#N/A	#N/A	0	#N/A	#N/A	#N/A	#N/A	#N/A	#N/A	#N/A	#N/A
OF-MS0210	Empire 8 in. x 12 in. Steel Carpenter Square	#N/A	#N/A	#N/A	PCE	27094	#N/A	#N/A	#N/A	#N/A	0	#N/A	#N/A	#N/A	#N/A	#N/A	#N/A	#N/A	#N/A
OF-MS0211	Vornado Zippi Personal Fan, Black	#N/A	#N/A	#N/A	PCE	B000E19MQ8	#N/A	#N/A	#N/A	#N/A	0	#N/A	#N/A	#N/A	#N/A	#N/A	#N/A	#N/A	#N/A
OF-MS0212	Locking Bank Bag of Nylon Fabric, Blue	#N/A	#N/A	#N/A	PCE	901-90887	#N/A	#N/A	#N/A	#N/A	0	#N/A	#N/A	#N/A	#N/A	#N/A	#N/A	#N/A	#N/A
OF-MS0213	Quill Brand® 2-Pocket Folders without Fasteners; Black	#N/A	#N/A	#N/A	DONTUSE-box	901-7-12505	#N/A	#N/A	#N/A	#N/A	0	#N/A	#N/A	#N/A	#N/A	#N/A	#N/A	#N/A	#N/A
OF-MS0214	Lasko 2265QM 20-Inch Max Performance High Velocity Floor/Wall mount fan, Silver	#N/A	#N/A	#N/A	PCE	0	#N/A	#N/A	#N/A	#N/A	0	#N/A	#N/A	#N/A	#N/A	#N/A	#N/A	#N/A	#N/A
OF-MS0215	LASER TOP CHECKS, LINED CLS BLU LT103-1, 500/BX	#N/A	#N/A	#N/A	DONTUSE-box	0	#N/A	#N/A	#N/A	#N/A	0	#N/A	#N/A	#N/A	#N/A	#N/A	#N/A	#N/A	#N/A
OF-MS0215	Open House Sign, Roll Print	#N/A	#N/A	#N/A	PCE	0	#N/A	#N/A	#N/A	#N/A	0	#N/A	#N/A	#N/A	#N/A	#N/A	#N/A	#N/A	#N/A
OF-MS0216	Lasko Products 2526 16-Inch Adjustable Oscillating Pedestal Fan	#N/A	#N/A	#N/A	PCE	0	#N/A	#N/A	#N/A	#N/A	0	#N/A	#N/A	#N/A	#N/A	#N/A	#N/A	#N/A	#N/A
OF-MS0217	Pendaflex® Recycled Colored Hanging File Folders; Letter Size, Assorted Bright Colors	#N/A	#N/A	#N/A	DONTUSE-box	901-415215AD2	#N/A	#N/A	#N/A	#N/A	0	#N/A	#N/A	#N/A	#N/A	#N/A	#N/A	#N/A	#N/A
OF-MS0218	Pendaflex® Recycled Colored Hanging File Folders; Letter Size, Assorted Bright Colors	#N/A	#N/A	#N/A	DONTUSE-box	901-42592	#N/A	#N/A	#N/A	#N/A	0	#N/A	#N/A	#N/A	#N/A	#N/A	#N/A	#N/A	#N/A
OF-MS0219	File Folders, 1/3 Cut, Reinforced Top Tab, 11 Point, Letter, Assorted, 100/Box	#N/A	#N/A	#N/A	DONTUSE-box	SMD11993	#N/A	#N/A	#N/A	#N/A	0	#N/A	#N/A	#N/A	#N/A	#N/A	#N/A	#N/A	#N/A
OF-MS0220	Laurel Round Closed Front Toilet Seat in White	#N/A	#N/A	#N/A	PCE	202055892	#N/A	#N/A	#N/A	#N/A	0	#N/A	#N/A	#N/A	#N/A	#N/A	#N/A	#N/A	#N/A
OF-MS0221	Rubbermaid® Nesting Plastic Letter Tray; Black	#N/A	#N/A	#N/A	PCE	901-860274	#N/A	#N/A	#N/A	#N/A	0	#N/A	#N/A	#N/A	#N/A	#N/A	#N/A	#N/A	#N/A
OF-MS0222	Cosco Three Step Big Step Folding Step Stool with Rubber Hand Grip; PLATINUM/BLACK	#N/A	#N/A	#N/A	PCE	901-310139DOR	#N/A	#N/A	#N/A	#N/A	0	#N/A	#N/A	#N/A	#N/A	#N/A	#N/A	#N/A	#N/A
OF-MS0223	Leisure Craft 8-1/2' Outdoor Umbrella Black	#N/A	#N/A	#N/A	PCE	240196BK	#N/A	#N/A	#N/A	#N/A	0	#N/A	#N/A	#N/A	#N/A	#N/A	#N/A	#N/A	#N/A
OF-MS0224	Outdoor Metal Trash Container Black, 48 Gallon	#N/A	#N/A	#N/A	PCE	237634BK	#N/A	#N/A	#N/A	#N/A	0	#N/A	#N/A	#N/A	#N/A	#N/A	#N/A	#N/A	#N/A
OF-MS0225	Steel Dome Top for Mesh Trash Container - Black	#N/A	#N/A	#N/A	PCE	241111BK	#N/A	#N/A	#N/A	#N/A	0	#N/A	#N/A	#N/A	#N/A	#N/A	#N/A	#N/A	#N/A
OF-MS0226	Black Outdoor Ashtray - 6 Gallon	#N/A	#N/A	#N/A	PCE	245133BK	#N/A	#N/A	#N/A	#N/A	0	#N/A	#N/A	#N/A	#N/A	#N/A	#N/A	#N/A	#N/A
OF-MS0227	Scotch® Desk Dispensers; Black	#N/A	#N/A	#N/A	PCE	901-C60BK	#N/A	#N/A	#N/A	#N/A	0	#N/A	#N/A	#N/A	#N/A	#N/A	#N/A	#N/A	#N/A
OF-MS0228	Vornado Zippi Personal Fan, Raindrop	#N/A	#N/A	#N/A	PCE	0	#N/A	#N/A	#N/A	#N/A	0	#N/A	#N/A	#N/A	#N/A	#N/A	#N/A	#N/A	#N/A
OF-MS0229	Rubbermaid 2-Step Plastic Project Stool Ladder	#N/A	#N/A	#N/A	PCE	901-WYF01057967	#N/A	#N/A	#N/A	#N/A	0	#N/A	#N/A	#N/A	#N/A	#N/A	#N/A	#N/A	#N/A
OF-MS0230	Brighton Professional™ Rectangular Wastebaskets; Black, 7 gallons	#N/A	#N/A	#N/A	PCE	RCP-295600BK	#N/A	#N/A	#N/A	#N/A	0	#N/A	#N/A	#N/A	#N/A	#N/A	#N/A	#N/A	#N/A
OF-MS0231	AmazonBasics 12-Sheet High Security Micro-Cut Paper, CD, and Credit Card Shredder with Pullout Basket	#N/A	#N/A	#N/A	PCE	B005QAQFFS	#N/A	#N/A	#N/A	#N/A	0	#N/A	#N/A	#N/A	#N/A	#N/A	#N/A	#N/A	#N/A
OF-MS0232	Galvanized Steel Parking Sign, 12" x 18", NO Parking Symbol with Right Arrow	#N/A	#N/A	#N/A	PCE	5794T14	#N/A	#N/A	#N/A	#N/A	0	#N/A	#N/A	#N/A	#N/A	#N/A	#N/A	#N/A	#N/A
OF-MS0233	Galvanized Steel Parking Sign, 12" x 18", NO Parking Symbol with Left Arrow	#N/A	#N/A	#N/A	PCE	5794T15	#N/A	#N/A	#N/A	#N/A	0	#N/A	#N/A	#N/A	#N/A	#N/A	#N/A	#N/A	#N/A
OF-MS0234	Galvanized Steel Parking Sign, 12" x 18", " NO Parking Any Time"	#N/A	#N/A	#N/A	PCE	5794T19	#N/A	#N/A	#N/A	#N/A	0	#N/A	#N/A	#N/A	#N/A	#N/A	#N/A	#N/A	#N/A
OF-MS0235	Lasko 18" Stand Fan with Cyclone Grill, Tan S18902	#N/A	#N/A	#N/A	PCE	0	#N/A	#N/A	#N/A	#N/A	0	#N/A	#N/A	#N/A	#N/A	#N/A	#N/A	#N/A	#N/A
OF-MS0236	Quill Brand® Contour Tape Dispenser; Black	#N/A	#N/A	#N/A	PCE	901-711546QL	#N/A	#N/A	#N/A	#N/A	0	#N/A	#N/A	#N/A	#N/A	#N/A	#N/A	#N/A	#N/A
OF-MS0237	Quill Brand® 1/3-Cut Letter-Size File Folders; Assorted Colors	#N/A	#N/A	#N/A	PCE	901-740913AD	#N/A	#N/A	#N/A	#N/A	0	#N/A	#N/A	#N/A	#N/A	#N/A	#N/A	#N/A	#N/A
OF-MS0238	Quill Brand® Standard Manila File Folders; 1-Ply, 1/3-Cut Assorted, Letter-size	#N/A	#N/A	#N/A	PCE	901-740137	#N/A	#N/A	#N/A	#N/A	0	#N/A	#N/A	#N/A	#N/A	#N/A	#N/A	#N/A	#N/A
OF-MS0239	AmazonBasics Thermal Laminator	#N/A	#N/A	#N/A	PCE	0	#N/A	#N/A	#N/A	#N/A	0	#N/A	#N/A	#N/A	#N/A	#N/A	#N/A	#N/A	#N/A
OF-MS0240	Universal Clear Laminating Pouches, 100/Box (84670)	#N/A	#N/A	#N/A	PCE	0	#N/A	#N/A	#N/A	#N/A	0	#N/A	#N/A	#N/A	#N/A	#N/A	#N/A	#N/A	#N/A
OF-MS0241	Panasonic NN-SN661S Genius 1.2 cuft 1200-Watt Sensor Microwave with Inverter Technology, Stainless Steel	#N/A	#N/A	#N/A	PCE	0	#N/A	#N/A	#N/A	#N/A	0	#N/A	#N/A	#N/A	#N/A	#N/A	#N/A	#N/A	#N/A
OF-MS0242	Angle Broom With Dust Pan Set, 1ct	#N/A	#N/A	#N/A	PCE	4178550241	#N/A	#N/A	#N/A	#N/A	0	#N/A	#N/A	#N/A	#N/A	#N/A	#N/A	#N/A	#N/A
OF-MS0243	Quill Brand® Stainless-Steel Scissors; 5-1/2", Straight Blade	#N/A	#N/A	#N/A	PCE	901-790902BE	#N/A	#N/A	#N/A	#N/A	0	#N/A	#N/A	#N/A	#N/A	#N/A	#N/A	#N/A	#N/A
OF-MS0244	Duracell® Alkaline "9V" Batteries; 12-Pack	#N/A	#N/A	#N/A	PCE	901-PC1604	#N/A	#N/A	#N/A	#N/A	0	#N/A	#N/A	#N/A	#N/A	#N/A	#N/A	#N/A	#N/A
OF-MS0245	Duracell® Alkaline "AA" Batteries; 1.5V, 24-Pack	#N/A	#N/A	#N/A	PCE	901-PC1500	#N/A	#N/A	#N/A	#N/A	0	#N/A	#N/A	#N/A	#N/A	#N/A	#N/A	#N/A	#N/A
OF-MS0246	Duracell® Alkaline "AAA" Batteries; 16-Pack	#N/A	#N/A	#N/A	PCE	901-MN24B16	#N/A	#N/A	#N/A	#N/A	0	#N/A	#N/A	#N/A	#N/A	#N/A	#N/A	#N/A	#N/A
OF-MS0247	First Aid Only™ First Aid Kits; ANSI Compliant, For 50 People, Wall-Mountable Plastic Case	#N/A	#N/A	#N/A	PCE	901-225AN	#N/A	#N/A	#N/A	#N/A	0	#N/A	#N/A	#N/A	#N/A	#N/A	#N/A	#N/A	#N/A
OF-MS0248 (OLD DO NOT USE)	(OLD DO NOT USE) Dymo® LetraTag Series Label Tape; 1/2" x 13', Black on Pearl White	#N/A	#N/A	#N/A	PCE	901-10697	#N/A	#N/A	#N/A	#N/A	0	#N/A	#N/A	#N/A	#N/A	#N/A	#N/A	#N/A	#N/A
OF-MS0249	Fellowes® Ergonomic Keyboard Wristrest; Platinum	#N/A	#N/A	#N/A	PCE	901-91737	#N/A	#N/A	#N/A	#N/A	0	#N/A	#N/A	#N/A	#N/A	#N/A	#N/A	#N/A	#N/A
OF-MS0250	Prepara Dry Dock Dish Mat; Gray	#N/A	#N/A	#N/A	PCE	901-WYF00540074	#N/A	#N/A	#N/A	#N/A	0	#N/A	#N/A	#N/A	#N/A	#N/A	#N/A	#N/A	#N/A
OF-MS0251	Casio® HR-100TM Printing Calculator	#N/A	#N/A	#N/A	PCE	901-HR100TM	#N/A	#N/A	#N/A	#N/A	0	#N/A	#N/A	#N/A	#N/A	#N/A	#N/A	#N/A	#N/A
OF-MS0252	Quill Brand® 12-Digit Desktop Calculator	#N/A	#N/A	#N/A	PCE	901-SPL290X	#N/A	#N/A	#N/A	#N/A	0	#N/A	#N/A	#N/A	#N/A	#N/A	#N/A	#N/A	#N/A
OF-MS0253	Quill Brand® Hardboard Tan Clipboards; Letter size, 9x12-1/2"	#N/A	#N/A	#N/A	PCE	901-717643	#N/A	#N/A	#N/A	#N/A	901-717643	#N/A	#N/A	#N/A	#N/A	#N/A	#N/A	#N/A	#N/A
OF-MS0254	6426T22 Noncorrosive Carbon Dioxide Fire Extinguisher, 5-B:C UL Rating, 5 lb. Capacity, 5-1/4" Diameter	#N/A	#N/A	#N/A	PCE	6426T022	#N/A	#N/A	#N/A	#N/A	0	#N/A	#N/A	#N/A	#N/A	#N/A	#N/A	#N/A	#N/A
OF-MS0255	6430T35 Wall Mount Bracket for 5-1/8" to 5-1/4" Diameter Class A, B,& C Dry Chemical Fire Extinguisher	#N/A	#N/A	#N/A	PCE	6430T35	#N/A	#N/A	#N/A	#N/A	0	#N/A	#N/A	#N/A	#N/A	#N/A	#N/A	#N/A	#N/A
OF-MS0256	94758A038 18-8 Stainless Steel Flange Hex Nut, 1"-8 Thread Size, 1-5/8" Wide, 1-1/4" Overall Height	#N/A	#N/A	#N/A	PCE	94758A038	#N/A	#N/A	#N/A	#N/A	0	#N/A	#N/A	#N/A	#N/A	#N/A	#N/A	#N/A	#N/A
OF-MS0257	6255T14 Shoe and Boot Brush/Scraper with Scraper Bar	#N/A	#N/A	#N/A	PCE	6255T14	#N/A	#N/A	#N/A	#N/A	0	#N/A	#N/A	#N/A	#N/A	#N/A	#N/A	#N/A	#N/A
OF-MS0258	6803T42 Dual Surface Scraping and Drying Mat, 36" Width x 48" Length, 5/16" Thick, Dark Gray	#N/A	#N/A	#N/A	PCE	6803T42	#N/A	#N/A	#N/A	#N/A	0	#N/A	#N/A	#N/A	#N/A	#N/A	#N/A	#N/A	#N/A
OF-MS0259	4793T81 Slotted Style Bicycle Rack, 60" Wide x 25-7/8" Deep x 8-5/8" High, 6 Bike Capacity	#N/A	#N/A	#N/A	PCE	4793T81	#N/A	#N/A	#N/A	#N/A	0	#N/A	#N/A	#N/A	#N/A	#N/A	#N/A	#N/A	#N/A
OF-MS0260	46.5 in. Fiberglass Handle Digging Shovel with Comfort Step	#N/A	#N/A	#N/A	PCE	49206634008	#N/A	#N/A	#N/A	#N/A	0	#N/A	#N/A	#N/A	#N/A	#N/A	#N/A	#N/A	#N/A
OF-MS0261	Mini PestChaser Night Light (3-Pack)	#N/A	#N/A	#N/A	PCE	72868753596	#N/A	#N/A	#N/A	#N/A	0	#N/A	#N/A	#N/A	#N/A	#N/A	#N/A	#N/A	#N/A
OF-MS0262	8120T24 Aluminum Step Stand with Plastic Top 24" Top Step Height, 3 Step, 300 lb Capacity	#N/A	#N/A	#N/A	PCE	8120T24	#N/A	#N/A	#N/A	#N/A	0	#N/A	#N/A	#N/A	#N/A	#N/A	#N/A	#N/A	#N/A
OF-MS0263	TRIPP LITE PS6020 20 Outlets Power Strip 120V Input	#N/A	#N/A	#N/A	PCE	N82E16812120257	#N/A	#N/A	#N/A	#N/A	0	#N/A	#N/A	#N/A	#N/A	#N/A	#N/A	#N/A	#N/A
OF-MS0264	Supermicro MCP-290-00004-03 1U SC512F-520 Chassis Rail Kit	#N/A	#N/A	#N/A	PCE	9SIA29K1ZJ0226	#N/A	#N/A	#N/A	#N/A	0	#N/A	#N/A	#N/A	#N/A	#N/A	#N/A	#N/A	#N/A
OF-MS0265	6808TL10.14 10pk Blue Plastic Hanger	#N/A	#N/A	#N/A	PCE	0	#N/A	#N/A	#N/A	#N/A	0	#N/A	#N/A	#N/A	#N/A	#N/A	#N/A	#N/A	#N/A
OF-MS0266	Outlet Strip with Individual Switches, 8 Outlets, 6' Cord	#N/A	#N/A	#N/A	PCE	7362K21	#N/A	#N/A	#N/A	#N/A	0	#N/A	#N/A	#N/A	#N/A	#N/A	#N/A	#N/A	#N/A
OF-MS0267	Rubbermaid Commercial RCP295600BK Deskside Plastic Wastebasket Rectangular 7 gal., Black	#N/A	#N/A	#N/A	PCE	0	#N/A	#N/A	#N/A	#N/A	0	#N/A	#N/A	#N/A	#N/A	#N/A	#N/A	#N/A	#N/A
OF-MS0268	52 qt. Black Step-On Trash Container with Metal Accent on Pedal	#N/A	#N/A	#N/A	PCE	71691467106	#N/A	#N/A	#N/A	#N/A	0	#N/A	#N/A	#N/A	#N/A	#N/A	#N/A	#N/A	#N/A
OF-MS0269	Duracell® Procell Alkaline "D" Batteries; 1.5V, 12-Pack	#N/A	#N/A	#N/A	PCE	901-PC1300	#N/A	#N/A	#N/A	#N/A	0	#N/A	#N/A	#N/A	#N/A	#N/A	#N/A	#N/A	#N/A
OF-MS0270	2016 AT-A-GLANCE® Yearly Wall Calendar, 24x36"	#N/A	#N/A	#N/A	PCE	901-PM122815	#N/A	#N/A	#N/A	#N/A	0	#N/A	#N/A	#N/A	#N/A	#N/A	#N/A	#N/A	#N/A
OF-MS0271	Prismacolor® Col-Erase® Colored Pencils; Carmine Red	#N/A	#N/A	#N/A	PCE	20045	#N/A	#N/A	#N/A	#N/A	0	#N/A	#N/A	#N/A	#N/A	#N/A	#N/A	#N/A	#N/A
OF-MS0272	11 lb Halotron Amerix 397	#N/A	#N/A	#N/A	PCE	397	#N/A	#N/A	#N/A	#N/A	0	#N/A	#N/A	#N/A	#N/A	#N/A	#N/A	#N/A	#N/A
OF-MS0273	Ergonomic Foot Rest - FURINNO Hidup IP10 New Pebbles Therapy Technique Adjustable Angle Footrest	#N/A	#N/A	#N/A	PCE	B00GR0Y1W0	#N/A	#N/A	#N/A	#N/A	0	#N/A	#N/A	#N/A	#N/A	#N/A	#N/A	#N/A	#N/A
OF-MS0274	Duracell® Coppertop Alkaline "AAA" Batteries; 16-Pack	#N/A	#N/A	#N/A	PCE	901-MN24B16	#N/A	#N/A	#N/A	#N/A	0	#N/A	#N/A	#N/A	#N/A	#N/A	#N/A	#N/A	#N/A
OF-MS0275	Dust Destroyer® Dusters; 7-oz. Spray Can, 4-Pack	#N/A	#N/A	#N/A	PCE	901-5007524C	#N/A	#N/A	#N/A	#N/A	0	#N/A	#N/A	#N/A	#N/A	#N/A	#N/A	#N/A	#N/A
OF-MS0276	Quill® Plastic Letter Opener - 2pk Blue	#N/A	#N/A	#N/A	PCE	901-711430	#N/A	#N/A	#N/A	#N/A	0	#N/A	#N/A	#N/A	#N/A	#N/A	#N/A	#N/A	#N/A
OF-MS0277	Laser Labels - Bulk Pack, White, 8 1⁄2 x 11", 1000/Box	#N/A	#N/A	#N/A	PCE	S-14115	#N/A	#N/A	#N/A	#N/A	0	#N/A	#N/A	#N/A	#N/A	#N/A	#N/A	#N/A	#N/A
OF-MS0278	Just Basics Round-Ring View Binder, 1/2" Rings, 100% Recycled, White, Pack Of 2	#N/A	#N/A	#N/A	PCE	207019	#N/A	#N/A	#N/A	#N/A	0	#N/A	#N/A	#N/A	#N/A	#N/A	#N/A	#N/A	#N/A
OF-MS0279	Office Depot® Brand Top-Loading Sheet Protectors, Heavyweight, Semi-Clear, Non-Glare, Pack Of 25	#N/A	#N/A	#N/A	PCE	621122	#N/A	#N/A	#N/A	#N/A	0	#N/A	#N/A	#N/A	#N/A	#N/A	#N/A	#N/A	#N/A
OF-MS0280	Graphic Art Tape, 1/8", Red	#N/A	#N/A	#N/A	PCE	342253	#N/A	#N/A	#N/A	#N/A	0	#N/A	#N/A	#N/A	#N/A	#N/A	#N/A	#N/A	#N/A
OF-MS0281	15-Amp Metal Outlet Strip with 6 Outlets and Power Switch, 15' Cord	#N/A	#N/A	#N/A	PCE	7361K46	#N/A	#N/A	#N/A	#N/A	0	#N/A	#N/A	#N/A	#N/A	#N/A	#N/A	#N/A	#N/A
OF-MS0282	Quill Brand® Wire Desk Accessories; Legal Tray, Chrome	#N/A	#N/A	#N/A	PCE	901120121	#N/A	#N/A	#N/A	#N/A	0	#N/A	#N/A	#N/A	#N/A	#N/A	#N/A	#N/A	#N/A
OF-MS0283	2016 AT-A-GLANCE® Desk Pad Calendar, 22x17"	#N/A	#N/A	#N/A	PCE	901-SK240015	#N/A	#N/A	#N/A	#N/A	0	#N/A	#N/A	#N/A	#N/A	#N/A	#N/A	#N/A	#N/A
OF-MS0284	Quill Brand® Stacking Paper Trays; Black 2 Pack	#N/A	#N/A	#N/A	PCE	901-716110QL	#N/A	#N/A	#N/A	#N/A	0	#N/A	#N/A	#N/A	#N/A	#N/A	#N/A	#N/A	#N/A
OF-MS0285	Jumbo Card Laminating Pouches 500 Count 2-15/16 x 4-1/8 Hot laminator Sleeves 5 Mil	#N/A	#N/A	#N/A	PCE	0	#N/A	#N/A	#N/A	#N/A	0	#N/A	#N/A	#N/A	#N/A	#N/A	#N/A	#N/A	#N/A
OF-MS0286	Scotch Blue Painter's Tape, 1" x 60	#N/A	#N/A	#N/A	PCE	5111503681	#N/A	#N/A	#N/A	#N/A	0	#N/A	#N/A	#N/A	#N/A	#N/A	#N/A	#N/A	#N/A
OF-MS0288	3M 214C Stainless Steel Scouring Pad, 3-Count	#N/A	#N/A	#N/A	PCE	0	#N/A	#N/A	#N/A	#N/A	0	#N/A	#N/A	#N/A	#N/A	#N/A	#N/A	#N/A	#N/A
OF-MS0289	Plastic Spray Bottle Trigger Sprayer	#N/A	#N/A	#N/A	PCE	901-UNS9229	#N/A	#N/A	#N/A	#N/A	0	#N/A	#N/A	#N/A	#N/A	#N/A	#N/A	#N/A	#N/A
OF-MS0290	Plastic Spray Bottle; 32oz. Graduated	#N/A	#N/A	#N/A	PCE	901-UNS32	#N/A	#N/A	#N/A	#N/A	0	#N/A	#N/A	#N/A	#N/A	#N/A	#N/A	#N/A	#N/A
OF-MS0291	Post-it 3x3" Super Sticky Notes, Neon Pink, 4/Pack	#N/A	#N/A	#N/A	PCE	901-286296	#N/A	#N/A	#N/A	#N/A	0	#N/A	#N/A	#N/A	#N/A	#N/A	#N/A	#N/A	#N/A
OF-MS0292	Post-it 3x3" Super Sticky Notes, Electric Yellow, 4/Pack	#N/A	#N/A	#N/A	PCE	901-286297	#N/A	#N/A	#N/A	#N/A	0	#N/A	#N/A	#N/A	#N/A	#N/A	#N/A	#N/A	#N/A
OF-MS0293	Hefty Swing-Lid 13.5-Gallon Trash Can, Black	#N/A	#N/A	#N/A	PCE	2594721977	#N/A	#N/A	#N/A	#N/A	0	#N/A	#N/A	#N/A	#N/A	#N/A	#N/A	#N/A	#N/A
OF-MS0294	Professional Extra Large Angled Broom	#N/A	#N/A	#N/A	PCE	0	#N/A	#N/A	#N/A	#N/A	0	#N/A	#N/A	#N/A	#N/A	#N/A	#N/A	#N/A	#N/A
OF-MS0295	Kitchen Utensils	#N/A	#N/A	#N/A	PCE	0	#N/A	#N/A	#N/A	#N/A	0	#N/A	#N/A	#N/A	#N/A	#N/A	#N/A	#N/A	#N/A
OF-MS0296	Kitchen Bowls	#N/A	#N/A	#N/A	PCE	10 Strawberry Street Catering Set 6-Inch Cereal Bowl , Set of 12	#N/A	#N/A	#N/A	#N/A	0	#N/A	#N/A	#N/A	#N/A	#N/A	#N/A	#N/A	#N/A
OF-MS0297	Kitchen Plates	#N/A	#N/A	#N/A	PCE	10 Strawberry Street Catering Set 10-1/2-Inch Dinner Plate, Set	#N/A	#N/A	#N/A	#N/A	0	#N/A	#N/A	#N/A	#N/A	#N/A	#N/A	#N/A	#N/A
OF-MS0298	3 Pack MAXELL AG13 LR44 A76 357 Alkaline Button Cell battery	#N/A	#N/A	#N/A	PCE	0	#N/A	#N/A	#N/A	#N/A	0	#N/A	#N/A	#N/A	#N/A	#N/A	#N/A	#N/A	#N/A
OF-MS0299	A, 120 V, Aluminum, Putty White, 14/3 SJT, NEMA 5-15P	#N/A	#N/A	#N/A	PCE	70091728	#N/A	#N/A	#N/A	#N/A	0	#N/A	#N/A	#N/A	#N/A	#N/A	#N/A	#N/A	#N/A
OF-MS0300	Wall Mount Plastic Hanging File Holder (3 Pocket, Letter Size)	#N/A	#N/A	#N/A	PCE	736904	#N/A	#N/A	#N/A	#N/A	0	#N/A	#N/A	#N/A	#N/A	#N/A	#N/A	#N/A	#N/A
OF-MS0301	Wall Mount Plastic Hanging File Holder (Single Unit, Letter Size)	#N/A	#N/A	#N/A	PCE	737304	#N/A	#N/A	#N/A	#N/A	0	#N/A	#N/A	#N/A	#N/A	#N/A	#N/A	#N/A	#N/A
OF-MS0302	Command 3M Adheseve No Mark Strips (Large)	#N/A	#N/A	#N/A	PCE	17206Q	#N/A	#N/A	#N/A	#N/A	0	#N/A	#N/A	#N/A	#N/A	#N/A	#N/A	#N/A	#N/A
OF-MS0303	Rectangular Office Wastebasket; Black, 7 gallons	#N/A	#N/A	#N/A	PCE	124867	#N/A	#N/A	#N/A	#N/A	0	#N/A	#N/A	#N/A	#N/A	#N/A	#N/A	#N/A	#N/A
OF-MS0304	No Smoking Within 50 Feet	#N/A	#N/A	#N/A	PCE	557548NMC	#N/A	#N/A	#N/A	#N/A	0	#N/A	#N/A	#N/A	#N/A	#N/A	#N/A	#N/A	#N/A
OF-MS0305	Restricted Area, Do Not Enter Authorized Personnel Only, Graphic, 10X14, .04	#N/A	#N/A	#N/A	PCE	559178NMC	#N/A	#N/A	#N/A	#N/A	0	#N/A	#N/A	#N/A	#N/A	#N/A	#N/A	#N/A	#N/A
OF-MS0306	AA Batteries, Box of 24	#N/A	#N/A	#N/A	PCE	901-PC1500	#N/A	#N/A	#N/A	#N/A	0	#N/A	#N/A	#N/A	#N/A	#N/A	#N/A	#N/A	#N/A
OF-MS0307	Traffic Cone, Plain, 28" Height, 15-1/4" Square Base, Orange	#N/A	#N/A	#N/A	PCE	5901T6	#N/A	#N/A	#N/A	#N/A	0	#N/A	#N/A	#N/A	#N/A	#N/A	#N/A	#N/A	#N/A
OF-MS0308	12 x 8 x 20" 2 Mil Gusseted Poly Bags 500/carton	#N/A	#N/A	#N/A	PCE	S-3780	#N/A	#N/A	#N/A	#N/A	S-3780	#N/A	#N/A	#N/A	#N/A	#N/A	#N/A	#N/A	#N/A
OF-MS0309	24 x 12 x 12" Corrugated Boxes 20/bundle	#N/A	#N/A	#N/A	PCE	S-4243	#N/A	#N/A	#N/A	#N/A	0	#N/A	#N/A	#N/A	#N/A	#N/A	#N/A	#N/A	#N/A
OF-MS0310	Quill Brand® Wire Desk Accessories; Step File, Black	#N/A	#N/A	#N/A	PCE	901-218354	#N/A	#N/A	#N/A	#N/A	0	#N/A	#N/A	#N/A	#N/A	#N/A	#N/A	#N/A	#N/A
OF-MS0311	Fellowes Self-Adhesive Laminating Sheets	#N/A	#N/A	#N/A	PCE	901-5221502	#N/A	#N/A	#N/A	#N/A	0	#N/A	#N/A	#N/A	#N/A	#N/A	#N/A	#N/A	#N/A
OF-MS0312	All Season Shop Light 4 ft. 2-Light Grey T8 Strip Fluorescent	#N/A	#N/A	#N/A	PCE	0	#N/A	#N/A	#N/A	#N/A	0	#N/A	#N/A	#N/A	#N/A	#N/A	#N/A	#N/A	#N/A
OF-MS0313	1,200 lb. 1/4 in. x 2-1/4 in. Stainless-Steel Quick Link	#N/A	#N/A	#N/A	PCE	0	#N/A	#N/A	#N/A	#N/A	0	#N/A	#N/A	#N/A	#N/A	#N/A	#N/A	#N/A	#N/A
OF-MS0314	280 lb. x 5/16 in. x 3-1/4 in. Stainless Steel Spring Link	#N/A	#N/A	#N/A	PCE	0	#N/A	#N/A	#N/A	#N/A	0	#N/A	#N/A	#N/A	#N/A	#N/A	#N/A	#N/A	#N/A
OF-MS0315	Hunter Douglas Celebrity 1" Blinds 276 - Silverado	#N/A	#N/A	#N/A	PCE	0	#N/A	#N/A	#N/A	#N/A	0	#N/A	#N/A	#N/A	#N/A	#N/A	#N/A	#N/A	#N/A
OF-MS0316	Command Outdoor Medium Slate Terrace Hooks, 2 Hooks, 4 Strips	#N/A	#N/A	#N/A	PCE	0	#N/A	#N/A	#N/A	#N/A	0	#N/A	#N/A	#N/A	#N/A	#N/A	#N/A	#N/A	#N/A
OF-MS0317	BEHRINGER EUROLIVE B205D - Ultra-Compact 150-Watt PA/Monitor Speaker System	#N/A	#N/A	#N/A	PCE	B00378GEAM	#N/A	#N/A	#N/A	#N/A	0	#N/A	#N/A	#N/A	#N/A	#N/A	#N/A	#N/A	#N/A
OF-MS0318	Shure A58WS-BLK Foam Windscreen for All Shure Ball Type Microphones, Black	#N/A	#N/A	#N/A	PCE	B0006NMUK4	#N/A	#N/A	#N/A	#N/A	0	#N/A	#N/A	#N/A	#N/A	#N/A	#N/A	#N/A	#N/A
OF-MS0319	Mediabridge 3.5mm Male to 2-Male RCA Adapter (12 Feet) - Step Down Design	#N/A	#N/A	#N/A	PCE	B004YDUZ22	#N/A	#N/A	#N/A	#N/A	0	#N/A	#N/A	#N/A	#N/A	#N/A	#N/A	#N/A	#N/A
OF-MS0320	Shure SM58S Vocal Microphone (with On Off Switch)	#N/A	#N/A	#N/A	PCE	B0000AQRSU	#N/A	#N/A	#N/A	#N/A	0	#N/A	#N/A	#N/A	#N/A	#N/A	#N/A	#N/A	#N/A
OF-MS0321	GLS Audio 25 foot Mic Cable Patch Cords - XLR Male to XLR Female Black Microphone Cables - 25' Balanced Mic Snake Cord - Single	#N/A	#N/A	#N/A	PCE	B003JJQMD8	#N/A	#N/A	#N/A	#N/A	0	#N/A	#N/A	#N/A	#N/A	#N/A	#N/A	#N/A	#N/A
OF-MS0322	Canon® HS-20TG Hand-Held 12-Digit Calculator	#N/A	#N/A	#N/A	PCE	901 1074B013	#N/A	#N/A	#N/A	#N/A	0	#N/A	#N/A	#N/A	#N/A	#N/A	#N/A	#N/A	#N/A
OF-MS0323	Falcon® Dust-Off® Anti-Static Screen/Monitor Cleaning Wipes; 24 Pack	#N/A	#N/A	#N/A	PCE	901-DCW Model # DCW	#N/A	#N/A	#N/A	#N/A	0	#N/A	#N/A	#N/A	#N/A	#N/A	#N/A	#N/A	#N/A
OF-MS0324	Computer Monitor screen, 3M PF21.5W9 Privacy Filter for Widescreen Desktop LCD Monitor 21.5 inches	#N/A	#N/A	#N/A	PCE	3M PF21.5W9 Privacy Filter Widescreen Monitor 21.5"	#N/A	#N/A	#N/A	#N/A	0	#N/A	#N/A	#N/A	#N/A	#N/A	#N/A	#N/A	#N/A
OF-MS0324	Haier 5.0 CU FT Chest Freezer	#N/A	#N/A	#N/A	PCE	3M PF21.5W9 Privacy Filter Widescreen Monitor 21.5"	#N/A	#N/A	#N/A	#N/A	0	#N/A	#N/A	#N/A	#N/A	#N/A	#N/A	#N/A	#N/A
OF-MS0325	Antec Advance 3X Strength Cleaning Wipes 100-Pack	#N/A	#N/A	#N/A	PCE	B0061FUDJG	#N/A	#N/A	#N/A	#N/A	0	#N/A	#N/A	#N/A	#N/A	#N/A	#N/A	#N/A	#N/A
OF-MS0326	66x60 Workstation Chairmat	#N/A	#N/A	#N/A	PCE	122775	#N/A	#N/A	#N/A	#N/A	0	#N/A	#N/A	#N/A	#N/A	#N/A	#N/A	#N/A	#N/A
OF-MS0327	Rubbermaid® Hands-Free Receptacle - 23 Gallon, Black	#N/A	#N/A	#N/A	PCE	H-2445BL	#N/A	#N/A	#N/A	#N/A	0	#N/A	#N/A	#N/A	#N/A	#N/A	#N/A	#N/A	#N/A
OF-MS0328	15.6-Inch Laptop and Tablet Carrying Case	#N/A	#N/A	#N/A	PCE	NC1305224R1	#N/A	#N/A	#N/A	#N/A	0	#N/A	#N/A	#N/A	#N/A	#N/A	#N/A	#N/A	#N/A
OF-MS0329	Combination Lock with Optional Key - 3⁄4" Shackle	#N/A	#N/A	#N/A	PCE	H-2061	#N/A	#N/A	#N/A	#N/A	0	#N/A	#N/A	#N/A	#N/A	#N/A	#N/A	#N/A	#N/A
OF-MS0330	Master Key for H-2061 Combination Lock with Key Control - For the Combination Locks on Lockers	#N/A	#N/A	#N/A	PCE	S-2062	#N/A	#N/A	#N/A	#N/A	0	#N/A	#N/A	#N/A	#N/A	#N/A	#N/A	#N/A	#N/A
OF-MS0331	Horizon Mfg. Economy SDS Center, 1-1/2"W Binder & Wire Rack, 3032, 3-Language	#N/A	#N/A	#N/A	PCE	WBB1037885	#N/A	#N/A	#N/A	#N/A	0	#N/A	#N/A	#N/A	#N/A	#N/A	#N/A	#N/A	#N/A
OF-MS0332	Heavy-Duty Tape Dispenser, 1" and 3" Core, Black, 4 1/4"H x 3 1/4"W x 8 1/4"D	#N/A	#N/A	#N/A	PCE	901-573842	#N/A	#N/A	#N/A	#N/A	0	#N/A	#N/A	#N/A	#N/A	#N/A	#N/A	#N/A	#N/A
OF-MS0333	Duro-Med Relax-a-Bac Lumbar Back Support Cushion Pillow	#N/A	#N/A	#N/A	PCE	555-7302-0300	#N/A	#N/A	#N/A	#N/A	0	#N/A	#N/A	#N/A	#N/A	#N/A	#N/A	#N/A	#N/A
OF-MS0334	15-Amp Metal Outlet Strip with 10 Outlets and Power Switch, 15' Cord	#N/A	#N/A	#N/A	PCE	7361K54	#N/A	#N/A	#N/A	#N/A	0	#N/A	#N/A	#N/A	#N/A	#N/A	#N/A	#N/A	#N/A
OF-MS0335	15-Amp Metal Outlet Strip, 36" Long with 12 Outlets & Power Switch, 15' Cord	#N/A	#N/A	#N/A	PCE	7503K9	#N/A	#N/A	#N/A	#N/A	0	#N/A	#N/A	#N/A	#N/A	#N/A	#N/A	#N/A	#N/A
OF-MS0336	3M Heavy-Duty 2 Roll Dispenser, 2-Inch Core Size, Up To 1-Inch x 72 Yards (MMMC22)	#N/A	#N/A	#N/A	PCE	MMMC22	#N/A	#N/A	#N/A	#N/A	0	#N/A	#N/A	#N/A	#N/A	#N/A	#N/A	#N/A	#N/A
OF-MS0337	High-Accuracy Satin Chrome Steel Ruler, Inch/Metric, 18" Length, 1 1/8" Width, 32nds/64ths Graduations	#N/A	#N/A	#N/A	PCE	6823A61	#N/A	#N/A	#N/A	#N/A	0	#N/A	#N/A	#N/A	#N/A	#N/A	#N/A	#N/A	#N/A
OF-MS0338	Uline Waste Container - 32 Gallon, Yellow	#N/A	#N/A	#N/A	PCE	H-3687Y	#N/A	#N/A	#N/A	#N/A	0	#N/A	#N/A	#N/A	#N/A	#N/A	#N/A	#N/A	#N/A
OF-MS0339	Avery® Sheet Protectors; Heavyweight Polypropylene, 100/Box, Diamond Clear	#N/A	#N/A	#N/A	PCE	901-74100	#N/A	#N/A	#N/A	#N/A	0	#N/A	#N/A	#N/A	#N/A	#N/A	#N/A	#N/A	#N/A
OF-MS0340	Buddy Dr. Pocket Letter Size Wall Pocket - Door-mountable - 7.3" Height X 14.5" Width X 2.5" Depth 1 Pocket Steel Platium	#N/A	#N/A	#N/A	PCE	BDY520132	#N/A	#N/A	#N/A	#N/A	0	#N/A	#N/A	#N/A	#N/A	#N/A	#N/A	#N/A	#N/A
OF-MS0341	Alpine Molina Coffee - Case	#N/A	#N/A	#N/A	PCE	0	#N/A	#N/A	#N/A	#N/A	0	#N/A	#N/A	#N/A	#N/A	#N/A	#N/A	#N/A	#N/A
OF-MS0342	Rubbermaid® Office Trash Can - 10 Gallon, Black	#N/A	#N/A	#N/A	PCE	S-13527	#N/A	#N/A	#N/A	#N/A	0	#N/A	#N/A	#N/A	#N/A	#N/A	#N/A	#N/A	#N/A
OF-MS0343	Full-Dome Safety Mirror - 26"	#N/A	#N/A	#N/A	PCE	H-2078	#N/A	#N/A	#N/A	#N/A	0	#N/A	#N/A	#N/A	#N/A	#N/A	#N/A	#N/A	#N/A
OF-MS0344	OXO Digital Timer 100HR	#N/A	#N/A	#N/A	PCE	6165591	#N/A	#N/A	#N/A	#N/A	0	#N/A	#N/A	#N/A	#N/A	#N/A	#N/A	#N/A	#N/A
OF-MS0345	Sports Lock 4 Dial	#N/A	#N/A	#N/A	PCE	5606223	#N/A	#N/A	#N/A	#N/A	0	#N/A	#N/A	#N/A	#N/A	#N/A	#N/A	#N/A	#N/A
OF-MS0346	Grandstream GXV3275 Multimedia IP Phone for Android VoIP and Device	#N/A	#N/A	#N/A	PCE	GXV327	#N/A	#N/A	#N/A	#N/A	0	#N/A	#N/A	#N/A	#N/A	#N/A	#N/A	#N/A	#N/A
OF-MS0347	HD 80 Heavy-Duty Stapler, 80-Sheet Capacity, Black	#N/A	#N/A	#N/A	PCE	RPD-73159	#N/A	#N/A	#N/A	#N/A	0	#N/A	#N/A	#N/A	#N/A	#N/A	#N/A	#N/A	#N/A
OF-MS0348	Enoz Fly Swatter, 2ct	#N/A	#N/A	#N/A	PCE	0	#N/A	#N/A	#N/A	#N/A	0	#N/A	#N/A	#N/A	#N/A	#N/A	#N/A	#N/A	#N/A
OF-MS0349	Paper Towel Holder	#N/A	#N/A	#N/A	PCE	0	#N/A	#N/A	#N/A	#N/A	0	#N/A	#N/A	#N/A	#N/A	#N/A	#N/A	#N/A	#N/A
OF-MS0350	Easy Posture Lumbar Back Support Mesh by Easy Posture	#N/A	#N/A	#N/A	PCE	B00LGCWXCO	#N/A	#N/A	#N/A	#N/A	0	#N/A	#N/A	#N/A	#N/A	#N/A	#N/A	#N/A	#N/A
OF-MS0351	OSHA NOTICE Electrical Room Sign ONE-2729 Wayfinding - Permanent Adhesive Vinyl Label 20x14 inch	#N/A	#N/A	#N/A	PCE	ONE-2729	#N/A	#N/A	#N/A	#N/A	0	#N/A	#N/A	#N/A	#N/A	#N/A	#N/A	#N/A	#N/A
OF-MS0352	Rolodex Vip Tray-style card file covered	#N/A	#N/A	#N/A	PCE	901-67011	#N/A	#N/A	#N/A	#N/A	0	#N/A	#N/A	#N/A	#N/A	#N/A	#N/A	#N/A	#N/A
OF-MS0353	G-B09 Aluminum Suggestion Box	#N/A	#N/A	#N/A	PCE	0	#N/A	#N/A	#N/A	#N/A	0	#N/A	#N/A	#N/A	#N/A	#N/A	#N/A	#N/A	#N/A
OF-MS0354	Wastebasket Black, rectangular, 3 gallon	#N/A	#N/A	#N/A	PCE	901-29551	#N/A	#N/A	#N/A	#N/A	0	#N/A	#N/A	#N/A	#N/A	#N/A	#N/A	#N/A	#N/A
OF-MS0355	Stainless Steel Receptacle	#N/A	#N/A	#N/A	PCE	H-3454	#N/A	#N/A	#N/A	#N/A	0	#N/A	#N/A	#N/A	#N/A	#N/A	#N/A	#N/A	#N/A
OF-MS0356	FOLDER,Hanging Pendaflex SUREHOOK,LTR,GN	#N/A	#N/A	#N/A	PCE	PFX615215	#N/A	#N/A	#N/A	#N/A	0	#N/A	#N/A	#N/A	#N/A	#N/A	#N/A	#N/A	#N/A
OF-MS0357	FOLDER:Hanging Pendaflex SUREHOOK,LTR,GN 2" expansion on bottom	#N/A	#N/A	#N/A	PCE	PFX-6152X2	#N/A	#N/A	#N/A	#N/A	0	#N/A	#N/A	#N/A	#N/A	#N/A	#N/A	#N/A	#N/A
OF-MS0358	Avocado Oil NOW Foods, 16 oz	#N/A	#N/A	#N/A	PCE	0	#N/A	#N/A	#N/A	#N/A	0	#N/A	#N/A	#N/A	#N/A	#N/A	#N/A	#N/A	#N/A
OF-MS0359	Crisco Pure Canola Oil - 48 oz	#N/A	#N/A	#N/A	PCE	0	#N/A	#N/A	#N/A	#N/A	0	#N/A	#N/A	#N/A	#N/A	#N/A	#N/A	#N/A	#N/A
OF-MS0360	Rolex Business Card Sleeves, 40 sleeves/pack	#N/A	#N/A	#N/A	PCE	901-67691	#N/A	#N/A	#N/A	#N/A	0	#N/A	#N/A	#N/A	#N/A	#N/A	#N/A	#N/A	#N/A
OF-MS0361	9" Paper Plates /90 Uncoated	#N/A	#N/A	#N/A	PCE	7874205871	#N/A	#N/A	#N/A	#N/A	0	#N/A	#N/A	#N/A	#N/A	#N/A	#N/A	#N/A	#N/A
OF-MS0362	White Paper Napkins, 150 sheets	#N/A	#N/A	#N/A	PCE	7874203949	#N/A	#N/A	#N/A	#N/A	0	#N/A	#N/A	#N/A	#N/A	#N/A	#N/A	#N/A	#N/A
OF-MS0363	Digital Pocket Timer, 100 Minute Maximum, 1 Minute Maximum Alarm Duration	#N/A	#N/A	#N/A	PCE	8456T12	#N/A	#N/A	#N/A	#N/A	0	#N/A	#N/A	#N/A	#N/A	#N/A	#N/A	#N/A	#N/A
OF-MS0364	Water Cooler Rental Fee,monthly	#N/A	#N/A	#N/A	PCE	0	#N/A	#N/A	#N/A	#N/A	0	#N/A	#N/A	#N/A	#N/A	#N/A	#N/A	#N/A	#N/A
OF-MS0365	Fluorescent Shop Light, T12 2- light white	#N/A	#N/A	#N/A	PCE	745974766056	#N/A	#N/A	#N/A	#N/A	0	#N/A	#N/A	#N/A	#N/A	#N/A	#N/A	#N/A	#N/A
OF-MS0366	Light Duty Wall-Mount Fans, 16" Oscillating	#N/A	#N/A	#N/A	PCE	1908K54	#N/A	#N/A	#N/A	#N/A	0	#N/A	#N/A	#N/A	#N/A	#N/A	#N/A	#N/A	#N/A
OF-MS0367	1-Hole Punch, Quill	#N/A	#N/A	#N/A	PCE	901-711514QL	#N/A	#N/A	#N/A	#N/A	0	#N/A	#N/A	#N/A	#N/A	#N/A	#N/A	#N/A	#N/A
OF-MS0368	Replacement brush for H-1992 Boot Scraper	#N/A	#N/A	#N/A	PCE	S-18834	#N/A	#N/A	#N/A	#N/A	0	#N/A	#N/A	#N/A	#N/A	#N/A	#N/A	#N/A	#N/A
OF-MS0369	Stainless Steel Mixing Bowl Set of 6 (for receiving scale)	#N/A	#N/A	#N/A	PCE	0	#N/A	#N/A	#N/A	#N/A	0	#N/A	#N/A	#N/A	#N/A	#N/A	#N/A	#N/A	#N/A
OF-MS0370	AmazonBasics 9 Volt Everyday Alkaline Batteries (8-Pack)	#N/A	#N/A	#N/A	PCE	B00MH4QM1S	#N/A	#N/A	#N/A	#N/A	0	#N/A	#N/A	#N/A	#N/A	#N/A	#N/A	#N/A	#N/A
OF-MS0371	Monthly Planner; AT-A-GLANCE 8-1/2" x 11", July-June 2016	#N/A	#N/A	#N/A	PCE	901-700740517	#N/A	#N/A	#N/A	#N/A	0	#N/A	#N/A	#N/A	#N/A	#N/A	#N/A	#N/A	#N/A
OF-MS0372	Sortkwik Fingertip Moisteners, 3/8 Ounces, Pink	#N/A	#N/A	#N/A	PCE	0	#N/A	#N/A	#N/A	#N/A	0	#N/A	#N/A	#N/A	#N/A	#N/A	#N/A	#N/A	#N/A
OF-MS0373	Avery® White Laser Address Labels, 1 1/3" x 4", Box Of 1,400	#N/A	#N/A	#N/A	PCE	364380	#N/A	#N/A	#N/A	#N/A	5162	#N/A	#N/A	#N/A	#N/A	#N/A	#N/A	#N/A	#N/A
OF-MS0374	Avery® White Laser Address Labels, 1" x 2 5/8", Box Of 3,000	#N/A	#N/A	#N/A	PCE	364364	#N/A	#N/A	#N/A	#N/A	0	#N/A	#N/A	#N/A	#N/A	#N/A	#N/A	#N/A	#N/A
OF-MS0375	Creamy Peanut Butter, 18 Oz	#N/A	#N/A	#N/A	PCE	7874236999	#N/A	#N/A	#N/A	#N/A	0	#N/A	#N/A	#N/A	#N/A	#N/A	#N/A	#N/A	#N/A
OF-MS0376	4 ft. Fluorescent Tube Protector, Lithonia	#N/A	#N/A	#N/A	PCE	TGT8CL4 R24	#N/A	#N/A	#N/A	#N/A	0	#N/A	#N/A	#N/A	#N/A	#N/A	#N/A	#N/A	#N/A
OF-MS0377	4 ft. T8 17-Watt Daylight Linear LED Light Bulb	#N/A	#N/A	#N/A	PCE	456608	#N/A	#N/A	#N/A	#N/A	0	#N/A	#N/A	#N/A	#N/A	#N/A	#N/A	#N/A	#N/A
OF-MS0378	Rescue Reusable Fly Trap	#N/A	#N/A	#N/A	PCE	FTR-SF4	#N/A	#N/A	#N/A	#N/A	0	#N/A	#N/A	#N/A	#N/A	#N/A	#N/A	#N/A	#N/A
OF-MS0379	Rescue Fly Trap Attractant	#N/A	#N/A	#N/A	PCE	FTA-DB12	#N/A	#N/A	#N/A	#N/A	0	#N/A	#N/A	#N/A	#N/A	#N/A	#N/A	#N/A	#N/A
OF-MS0380	1"(25mm) Nickel Plated Steel Heat Treated Lead-free Round Edged Split Rings/key Rings	#N/A	#N/A	#N/A	PCE	BTKR-2502	#N/A	#N/A	#N/A	#N/A	0	#N/A	#N/A	#N/A	#N/A	#N/A	#N/A	#N/A	#N/A
OF-MS0381	Philips 368084 - F17T8/TL735 ALTO Straight T8 Fluorescent Tube Light Bulb	#N/A	#N/A	#N/A	PCE	368084-F17T8	#N/A	#N/A	#N/A	#N/A	0	#N/A	#N/A	#N/A	#N/A	#N/A	#N/A	#N/A	#N/A
OF-MS0382	Humanscale M8 Adjustable Articulating Monitor Arm - Two Piece Clamp On Mount with Base - Black with Black Trim	#N/A	#N/A	#N/A	PCE	M8	#N/A	#N/A	#N/A	#N/A	0	#N/A	#N/A	#N/A	#N/A	#N/A	#N/A	#N/A	#N/A
OF-MS0383	Pentel® Clic Eraser® Grip Retractable Erasers; Blue Barrel	#N/A	#N/A	#N/A	PCE	901-ZE22C	#N/A	#N/A	#N/A	#N/A	0	#N/A	#N/A	#N/A	#N/A	#N/A	#N/A	#N/A	#N/A
OF-MS0384	Pilot® Dr. Grip Mechanical Pencils; 0.7mm, Blue Barrel	#N/A	#N/A	#N/A	PCE	901-36104Q	#N/A	#N/A	#N/A	#N/A	0	#N/A	#N/A	#N/A	#N/A	#N/A	#N/A	#N/A	#N/A
OF-MS0385	Quality Park® 32-lb. Kraft Clasp Envelopes; 6x9", 100/Box	#N/A	#N/A	#N/A	PCE	Q901-37755	#N/A	#N/A	#N/A	#N/A	0	#N/A	#N/A	#N/A	#N/A	#N/A	#N/A	#N/A	#N/A
OF-MS0386	Westcott® School Rulers; 12", Plastic Style in Assorted Colors	#N/A	#N/A	#N/A	PCE	901-10526	#N/A	#N/A	#N/A	#N/A	0	#N/A	#N/A	#N/A	#N/A	#N/A	#N/A	#N/A	#N/A
OF-MS0387	Avery Print/Write Self-Adhesive Removable Dot Labels, 0.75 Inch Diameter, Red, 1008 per Pack	#N/A	#N/A	#N/A	PCE	5466	#N/A	#N/A	#N/A	#N/A	5466	#N/A	#N/A	#N/A	#N/A	#N/A	#N/A	#N/A	#N/A
OF-MS0388	Vacation Timer	#N/A	#N/A	#N/A	PCE	3920821866	#N/A	#N/A	#N/A	#N/A	3920821866	#N/A	#N/A	#N/A	#N/A	#N/A	#N/A	#N/A	#N/A
OF-MS0389	Scotch Laminating Pouches Sheets; 3 mil; 9"(H) x 11"(W); 50/Pack	#N/A	#N/A	#N/A	PCE	901-TP385450UNI	#N/A	#N/A	#N/A	#N/A	901-TP385450UNI	#N/A	#N/A	#N/A	#N/A	#N/A	#N/A	#N/A	#N/A
OF-MS0390	Swingline® Optima® Electric Staplers; Grip, Silver	#N/A	#N/A	#N/A	PCE	901-S7048207	#N/A	#N/A	#N/A	#N/A	901-S7048207	#N/A	#N/A	#N/A	#N/A	#N/A	#N/A	#N/A	#N/A
OF-MS0391	VideoSecu LCD Monitor TV Mount Flat Panel Wall Mount for 15" 17" 19" 20" 22" 23" 24" 26" 27" Screen Maximum Loading 66lbs VESA 7	#N/A	#N/A	#N/A	PCE	ML20B	#N/A	#N/A	#N/A	#N/A	0	#N/A	#N/A	#N/A	#N/A	#N/A	#N/A	#N/A	#N/A
OF-MS0392	Avery Print/Write Self-Adhesive Removable Labels, 0.75 Inch Diameter, Yellow, 1,008 per Pack (5462)	#N/A	#N/A	#N/A	PCE	B000AN36NA	#N/A	#N/A	#N/A	#N/A	0	#N/A	#N/A	#N/A	#N/A	#N/A	#N/A	#N/A	#N/A
OF-MS0393	Avery Print/Write Self-Adhesive Removable Labels, 0.75 Inch Diameter, Green Neon, 1008 per Pack (5468)	#N/A	#N/A	#N/A	PCE	B00005QT7Y	#N/A	#N/A	#N/A	#N/A	0	#N/A	#N/A	#N/A	#N/A	#N/A	#N/A	#N/A	#N/A
OF-MS0394	TruBind 7 Mil 8-1/2 x 11 Inches PVC Binding Covers - Pack of 100, Clear (CVR-07ASN) by TruBind	#N/A	#N/A	#N/A	PCE	CVR-07ASN	#N/A	#N/A	#N/A	#N/A	0	#N/A	#N/A	#N/A	#N/A	#N/A	#N/A	#N/A	#N/A
OF-MS0395	TruBind 11mm Black Coil Bindings, 100-Pack (COIL11-BK) by TruBind	#N/A	#N/A	#N/A	PCE	COIL11-BK	#N/A	#N/A	#N/A	#N/A	0	#N/A	#N/A	#N/A	#N/A	#N/A	#N/A	#N/A	#N/A
OF-MS0396	6mm (1/4") Black Coil Bindings (Qty 100)	#N/A	#N/A	#N/A	PCE	B003ODCSP0	#N/A	#N/A	#N/A	#N/A	0	#N/A	#N/A	#N/A	#N/A	#N/A	#N/A	#N/A	#N/A
OF-MS0397	TruBind 8-1/2 x 11 Inches 2 Mil Sand Texture Polycovers - Pack of 100, Black (CSD12-ASBK) by TruBind	#N/A	#N/A	#N/A	PCE	CSD12-ASBK	#N/A	#N/A	#N/A	#N/A	0	#N/A	#N/A	#N/A	#N/A	#N/A	#N/A	#N/A	#N/A
OF-MS0398	TruBind 20mm 3/4-Inch Black Coil Bindings, Quantity 50 (COIL20-BK) by TruBind	#N/A	#N/A	#N/A	PCE	COIL20-BK	#N/A	#N/A	#N/A	#N/A	0	#N/A	#N/A	#N/A	#N/A	#N/A	#N/A	#N/A	#N/A
OF-MS0399	TruBind TB-S20A Coil Binding Machine with Electric Coil Inserter by TruBind	#N/A	#N/A	#N/A	PCE	TB-S20A	#N/A	#N/A	#N/A	#N/A	0	#N/A	#N/A	#N/A	#N/A	#N/A	#N/A	#N/A	#N/A
OF-MS0400	Kleer-Fax Letter-Size Index Dividers, Collated Roman Numeral Sets, Side Tab, 1/5th Cut, 1 Set per Pack, White, I-V (86501) Style	#N/A	#N/A	#N/A	PCE	RTM-PN-8740498	#N/A	#N/A	#N/A	#N/A	0	#N/A	#N/A	#N/A	#N/A	#N/A	#N/A	#N/A	#N/A
OF-MS0401	Kleer-Fax Letter-Size Individual Specialty Index Dividers, Side Tab, 1/5th Cut, 25 Sheets per Pack, White, Appendix (81189)	#N/A	#N/A	#N/A	PCE	81189	#N/A	#N/A	#N/A	#N/A	0	#N/A	#N/A	#N/A	#N/A	#N/A	#N/A	#N/A	#N/A
OF-MS0402	2016 Blue Sky® Barcelona Weekly/Monthly Wire-O Planner; 5" x 8"	#N/A	#N/A	#N/A	PCE	901-BS1649016	#N/A	#N/A	#N/A	#N/A	01-BS1649016	#N/A	#N/A	#N/A	#N/A	#N/A	#N/A	#N/A	#N/A
OF-MS0403	Sign, STOP Here Wait For Gate To Open (with Left Bottom Arrow)	#N/A	#N/A	#N/A	PCE	K-8324-L-HI-12x18	#N/A	#N/A	#N/A	#N/A	0	#N/A	#N/A	#N/A	#N/A	#N/A	#N/A	#N/A	#N/A
OF-MS0404	Sign, 4' Tall Baked Enamel Post (with bolts & nuts)	#N/A	#N/A	#N/A	PCE	K-153-4MK	#N/A	#N/A	#N/A	#N/A	0	#N/A	#N/A	#N/A	#N/A	#N/A	#N/A	#N/A	#N/A
OF-MS0405	Paper Mate Pink Pearl Medium Eraser, 3 pack	#N/A	#N/A	#N/A	PCE	0	#N/A	#N/A	#N/A	#N/A	0	#N/A	#N/A	#N/A	#N/A	#N/A	#N/A	#N/A	#N/A
OF-MS0406	Swing-A-Way 407BK Portable Can Opener, Black	#N/A	#N/A	#N/A	PCE	0	#N/A	#N/A	#N/A	#N/A	0	#N/A	#N/A	#N/A	#N/A	#N/A	#N/A	#N/A	#N/A
OF-MS0407	LCD LED Monitor Wall Mount, Tilt/Swivel, Double Arm, 33 lbs Max Load	#N/A	#N/A	#N/A	PCE	0	#N/A	#N/A	#N/A	#N/A	0	#N/A	#N/A	#N/A	#N/A	#N/A	#N/A	#N/A	#N/A
OF-MS0408	Snap-On Label Holders with Inserts - 3"	#N/A	#N/A	#N/A	PCE	S-14461	#N/A	#N/A	#N/A	#N/A	0	#N/A	#N/A	#N/A	#N/A	#N/A	#N/A	#N/A	#N/A
OF-MS0409	Premium Plastic 20 Oz Bowls, Red, 28 count	#N/A	#N/A	#N/A	PCE	0	#N/A	#N/A	#N/A	#N/A	0	#N/A	#N/A	#N/A	#N/A	#N/A	#N/A	#N/A	#N/A
OF-MS0410	Bankers Box Heavy Duty Storage Boxes - 10 Pack	#N/A	#N/A	#N/A	PCE	56651	#N/A	#N/A	#N/A	#N/A	0	#N/A	#N/A	#N/A	#N/A	#N/A	#N/A	#N/A	#N/A
OF-MS0411	BIC - Matic Grip Mechanical Pencil, HB #2, 0.7 mm - 32 Pencils	#N/A	#N/A	#N/A	PCE	395457	#N/A	#N/A	#N/A	#N/A	0	#N/A	#N/A	#N/A	#N/A	#N/A	#N/A	#N/A	#N/A
OF-MS0412	M8 Monitor Arm w/ Crossbar Mount: - Direct Hardwall Mount Color: - Black with Black Trim	#N/A	#N/A	#N/A	PCE	M8HB1C	#N/A	#N/A	#N/A	#N/A	M8HB1C	#N/A	#N/A	#N/A	#N/A	#N/A	#N/A	#N/A	#N/A
OF-MS0413	Avery® 8160 Easy Peel White Address Labels for Inkjet Printers, 1" x 2-5/8", 750 Labels/Pack	#N/A	#N/A	#N/A	PCE	8160	#N/A	#N/A	#N/A	#N/A	0	#N/A	#N/A	#N/A	#N/A	#N/A	#N/A	#N/A	#N/A
OF-MS0414	Brady LAT-40-799-1, 0.5" W x 0.750" H, B-799 Nylon Cloth, Matte Finish White Laser Printable Label	#N/A	#N/A	#N/A	PCE	LAT-40-799-1	#N/A	#N/A	#N/A	#N/A	0	Mouser	#N/A	#N/A	#N/A	#N/A	#N/A	#N/A	#N/A
OF-MS0415	Open House Side roll, 8- 18 in (H) x 24 in (W) Double Sided - Single Mount Print	#N/A	#N/A	#N/A	PCE	0	#N/A	#N/A	#N/A	#N/A	0	#N/A	#N/A	#N/A	#N/A	#N/A	#N/A	#N/A	#N/A
OF-MS0416
OF-MS0417	Replacement Filters for Purlogix water dispensers	#N/A	#N/A	#N/A	PCE	0	#N/A	#N/A	#N/A	#N/A	0	#N/A	#N/A	#N/A	#N/A	#N/A	#N/A	#N/A	#N/A
OF-MS0418	#2 Lead Refills, .07mm, HB, 90 Leads 3 Tubes Of 10	#N/A	#N/A	#N/A	PCE	901-732834STP	#N/A	#N/A	#N/A	#N/A	0	#N/A	#N/A	#N/A	#N/A	#N/A	#N/A	#N/A	#N/A
OF-MS0419	Mr. Coffee Automatic Burr Mill Grinder, BVMC-BMH23-WM	#N/A	#N/A	#N/A	PCE	BVMC-BMH23-WM	#N/A	#N/A	#N/A	#N/A	0	#N/A	#N/A	#N/A	#N/A	#N/A	#N/A	#N/A	#N/A
OF-MS0420	Label OCE-1720 - CLOSE DOOR WHEN NOT IN USE	#N/A	#N/A	#N/A	PCE	OCE-1720	#N/A	#N/A	#N/A	#N/A	0	#N/A	#N/A	#N/A	#N/A	#N/A	#N/A	#N/A	#N/A
OF-MS0421	Magnetic Sign ONE-4050 - KEEP DOOR CLOSED, 5x3.5 4 pack	#N/A	#N/A	#N/A	PCE	ONE-4050	#N/A	#N/A	#N/A	#N/A	0	#N/A	#N/A	#N/A	#N/A	#N/A	#N/A	#N/A	#N/A
OF-MS0422	Fellowes Standard Foot Rest	#N/A	#N/A	#N/A	PCE	48121-70	#N/A	#N/A	#N/A	#N/A	0	#N/A	#N/A	#N/A	#N/A	#N/A	#N/A	#N/A	#N/A
OF-MS0423	Envelope Moistener Bottle	#N/A	#N/A	#N/A	PCE	901-97800	#N/A	#N/A	#N/A	#N/A	0	#N/A	#N/A	#N/A	#N/A	#N/A	#N/A	#N/A	#N/A
OF-MS0424	TR1909 Trimline Corded Phone with Caller ID - White	#N/A	#N/A	#N/A	PCE	56090001	#N/A	#N/A	#N/A	#N/A	0	#N/A	#N/A	#N/A	#N/A	#N/A	#N/A	#N/A	#N/A
OF-MS0425	Phone Wall Mount	#N/A	#N/A	#N/A	PCE	84929921927	#N/A	#N/A	#N/A	#N/A	0	#N/A	#N/A	#N/A	#N/A	#N/A	#N/A	#N/A	#N/A
OF-MS0426	RCA 25 feet Handset Coil Cord, White (TP282W)	#N/A	#N/A	#N/A	PCE	TP282W	#N/A	#N/A	#N/A	#N/A	0	#N/A	#N/A	#N/A	#N/A	#N/A	#N/A	#N/A	#N/A
OF-MS0427	OSHA NOTICE Vendors & Visitors Register At Main Office Sign ONE-6325	#N/A	#N/A	#N/A	PCE	ONE-6325	#N/A	#N/A	#N/A	#N/A	0	#N/A	#N/A	#N/A	#N/A	#N/A	#N/A	#N/A	#N/A
OF-MS0428	C-Line 38991 - Cubicle Keepers, Velcro-Backed Display Holders, 8 1/2 x 11, Clear, 25/Pack	#N/A	#N/A	#N/A	PCE	38991	#N/A	#N/A	#N/A	#N/A	0	#N/A	#N/A	#N/A	#N/A	#N/A	#N/A	#N/A	#N/A
OF-MS0429	Rubbermaid Techfile Plastic Magazine File, 3 x 9 5/8 x 11 5/8 Inches, Black	#N/A	#N/A	#N/A	PCE	40406ROS	#N/A	#N/A	#N/A	#N/A	0	#N/A	#N/A	#N/A	#N/A	#N/A	#N/A	#N/A	#N/A
OF-MS0430	OSHA NOTICE No Admittance Employees Only Sign ONE-9528 Employees Only	#N/A	#N/A	#N/A	PCE	ONE-9528	#N/A	#N/A	#N/A	#N/A	0	#N/A	#N/A	#N/A	#N/A	#N/A	#N/A	#N/A	#N/A
OF-MS0431	7 X 7 Desk Calendar, 18 month	#N/A	#N/A	#N/A	PCE	901-1685536BRT	#N/A	#N/A	#N/A	#N/A	0	#N/A	#N/A	#N/A	#N/A	#N/A	#N/A	#N/A	#N/A
OF-MS0432	Toilet Plunger	#N/A	#N/A	#N/A	PCE	7452375037	#N/A	#N/A	#N/A	#N/A	0	#N/A	#N/A	#N/A	#N/A	#N/A	#N/A	#N/A	#N/A
OF-MS0433	48 in. Yellow Flattened In-Ground Post	#N/A	#N/A	#N/A	PCE	551738Y	#N/A	#N/A	#N/A	#N/A	0	#N/A	#N/A	#N/A	#N/A	#N/A	#N/A	#N/A	#N/A
OF-MS0434	42 in. White Round Delineator Post with High-Intensity Yellow Band and Base	#N/A	#N/A	#N/A	PCE	521234W	#N/A	#N/A	#N/A	#N/A	0	#N/A	#N/A	#N/A	#N/A	#N/A	#N/A	#N/A	#N/A
OF-MS0435	12 lb. Ring Top Portable Delineator Base	#N/A	#N/A	#N/A	PCE	504926	#N/A	#N/A	#N/A	#N/A	0	#N/A	#N/A	#N/A	#N/A	#N/A	#N/A	#N/A	#N/A
OF-MS0436	GE 1.6-cu ft Over-The-Range Microwave (Stainless)	#N/A	#N/A	#N/A	PCE	520293	#N/A	#N/A	#N/A	#N/A	0	#N/A	#N/A	#N/A	#N/A	#N/A	#N/A	#N/A	#N/A
OF-MS0437	Hefty Black/Polished Wastebasket	#N/A	#N/A	#N/A	PCE	62970	#N/A	#N/A	#N/A	#N/A	0	#N/A	#N/A	#N/A	#N/A	#N/A	#N/A	#N/A	#N/A
OF-MS0438	OSHA CAUTION Authorized Personnel Only Sign OCE-1335 Restricted Access	#N/A	#N/A	#N/A	PCE	OCE-1335	#N/A	#N/A	#N/A	#N/A	0	#N/A	#N/A	#N/A	#N/A	#N/A	#N/A	#N/A	#N/A
OF-MS0439	OSHA DANGER Flammable Liquids No Smoking Sign ODE-3105 Flammable	#N/A	#N/A	#N/A	PCE	ODE-3105	#N/A	#N/A	#N/A	#N/A	0	#N/A	#N/A	#N/A	#N/A	#N/A	#N/A	#N/A	#N/A
OF-MS0440	Kensington SoleSaver Adjustable Footrest (K56152US)	#N/A	#N/A	#N/A	PCE	K56152US	#N/A	#N/A	#N/A	#N/A	0	#N/A	#N/A	#N/A	#N/A	#N/A	#N/A	#N/A	#N/A
OF-MS0441	HandStands 55510 HandStands Add-A-Pad Wrist Cushion	#N/A	#N/A	#N/A	PCE	55510	#N/A	#N/A	#N/A	#N/A	0	#N/A	#N/A	#N/A	#N/A	#N/A	#N/A	#N/A	#N/A
OF-MS0442	Huion 10-pack Replacement Nibs for Drawing Tablet Stylus, 10pk	#N/A	#N/A	#N/A	PCE	0	#N/A	#N/A	#N/A	#N/A	0	#N/A	#N/A	#N/A	#N/A	#N/A	#N/A	#N/A	#N/A
OF-MS0443	Large Monthly Planner	#N/A	#N/A	#N/A	PCE	74412086927	#N/A	#N/A	#N/A	#N/A	0	#N/A	#N/A	#N/A	#N/A	#N/A	#N/A	#N/A	#N/A
OF-MS0444	Brady DIA-250-RD Lables, Inspection Arrow 6.35MM X 3.18MM, RED	#N/A	#N/A	#N/A	PCE	DIA-250-RD	#N/A	#N/A	#N/A	#N/A	DIA-250-RD	#N/A	#N/A	#N/A	#N/A	#N/A	#N/A	#N/A	#N/A
OF-MS0445	Duracell Coppertop Alkaline 9V Batteries 8 Pk	#N/A	#N/A	#N/A	PCE	279654	#N/A	#N/A	#N/A	#N/A	0	#N/A	#N/A	#N/A	#N/A	#N/A	#N/A	#N/A	#N/A
OF-MS0446	EZ Carry Totes	#N/A	#N/A	#N/A	PCE	70Q	#N/A	#N/A	#N/A	#N/A	0	#N/A	#N/A	#N/A	#N/A	#N/A	#N/A	#N/A	#N/A
OF-MS0447	Mainstays Swirl Dinner Spoons, 4pk	#N/A	#N/A	#N/A	PCE	87521700723	#N/A	#N/A	#N/A	#N/A	0	#N/A	#N/A	#N/A	#N/A	#N/A	#N/A	#N/A	#N/A
OF-MS0448	Mainstays Swirl Dinner Fork, 4pk	#N/A	#N/A	#N/A	PCE	87521700724	#N/A	#N/A	#N/A	#N/A	0	#N/A	#N/A	#N/A	#N/A	#N/A	#N/A	#N/A	#N/A
OF-MS0449	Mainstays Swirl Teaspoons, 4pk	#N/A	#N/A	#N/A	PCE	87521700726	#N/A	#N/A	#N/A	#N/A	0	#N/A	#N/A	#N/A	#N/A	#N/A	#N/A	#N/A	#N/A
OF-MS0450	Mainstays Fleetline Tablespoons, 3pk	#N/A	#N/A	#N/A	PCE	87521700869	#N/A	#N/A	#N/A	#N/A	0	#N/A	#N/A	#N/A	#N/A	#N/A	#N/A	#N/A	#N/A
OF-MS0451	Mainstays Fleetline Dinner Forks, 3pk	#N/A	#N/A	#N/A	PCE	87521700867	#N/A	#N/A	#N/A	#N/A	0	#N/A	#N/A	#N/A	#N/A	#N/A	#N/A	#N/A	#N/A
OF-MS0452	Canon PowerShot ELPH 160 (Silver) by CANON	#N/A	#N/A	#N/A	PCE	B00RKNMORM	#N/A	#N/A	#N/A	#N/A	0	#N/A	#N/A	#N/A	#N/A	#N/A	#N/A	#N/A	#N/A
OF-MS0453	Canon PowerShot ELPH 180 (Silver) with 20.0 MP CCD Sensor and 8x Optical Zoom	#N/A	#N/A	#N/A	PCE	ELPH 180	#N/A	#N/A	#N/A	#N/A	0	#N/A	#N/A	#N/A	#N/A	#N/A	#N/A	#N/A	#N/A
OF-MS0454	Rolodex Open Rotary Business Card File with 200 2-5/8 by 4 inch Card Sleeve and 24 Guide, 400-Card Cap, Black	#N/A	#N/A	#N/A	PCE	67236	#N/A	#N/A	#N/A	#N/A	0	#N/A	#N/A	#N/A	#N/A	#N/A	#N/A	#N/A	#N/A
OF-MS0455	AmazonBasics 17.3-Inch Laptop Bag	#N/A	#N/A	#N/A	PCE	17.3	#N/A	#N/A	#N/A	#N/A	0	#N/A	#N/A	#N/A	#N/A	#N/A	#N/A	#N/A	#N/A
OF-MS0456	32 oz. All-Purpose Wide-Mouth Sprayer	#N/A	#N/A	#N/A	PCE	50563	#N/A	#N/A	#N/A	#N/A	0	#N/A	#N/A	#N/A	#N/A	#N/A	#N/A	#N/A	#N/A
OF-MS0461	Thermal Transfer Printable Labels 10,000/Roll	No			PCE	THT-3-423-10	Electronic			Brady	THT-3-423-10
OF-PA0000	Self Sticking Note Pads, 3x3, yellow	#N/A	#N/A	#N/A	pkg, 10	21200531736	#N/A	#N/A	#N/A	#N/A	0	#N/A	#N/A	#N/A	#N/A	#N/A	#N/A	#N/A	#N/A
OF-PA0001	Printer Paper, case	#N/A	#N/A	#N/A	PCE	901-DMPC18501	#N/A	#N/A	#N/A	#N/A	0	#N/A	#N/A	#N/A	#N/A	#N/A	#N/A	#N/A	#N/A
OF-PA0002	Printer Paper, ream	#N/A	#N/A	#N/A	PCE	901-214300	#N/A	#N/A	#N/A	#N/A	0	#N/A	#N/A	#N/A	#N/A	#N/A	#N/A	#N/A	#N/A
OF-PA0003	Scotch Tape	#N/A	#N/A	#N/A	PCE	0	#N/A	#N/A	#N/A	#N/A	0	#N/A	#N/A	#N/A	#N/A	#N/A	#N/A	#N/A	#N/A
OF-PA0004	Office Depot® Brand Self-Inking Dater With Extra Pad, Paid, Red/Blue Ink	#N/A	#N/A	#N/A	PCE	B004GEXGRK	#N/A	#N/A	#N/A	#N/A	0	#N/A	#N/A	#N/A	#N/A	#N/A	#N/A	#N/A	#N/A
OF-PA0005	Small Notepads 5x8"	#N/A	#N/A	#N/A	PCE	UNV-35891	#N/A	#N/A	#N/A	#N/A	0	#N/A	#N/A	#N/A	#N/A	#N/A	#N/A	#N/A	#N/A
OF-PA0006	Hammermill® Premium Multipurpose Paper, 8 1/2" x 11", 500 sheets	#N/A	#N/A	#N/A	PCE	568219	#N/A	#N/A	#N/A	#N/A	0	#N/A	#N/A	#N/A	#N/A	#N/A	#N/A	#N/A	#N/A
OF-PA0007	HP Office Paper, 8 1/2" x 11"	#N/A	#N/A	#N/A	PCE	333465	#N/A	#N/A	#N/A	#N/A	0	#N/A	#N/A	#N/A	#N/A	#N/A	#N/A	#N/A	#N/A
OF-PA0008	Office Depot Pad, 8.5X11, 12PK	#N/A	#N/A	#N/A	PCE	305706	#N/A	#N/A	#N/A	#N/A	0	#N/A	#N/A	#N/A	#N/A	#N/A	#N/A	#N/A	#N/A
OF-PA0009	Office Depot® Brand Perforated Writing Pads, 8 1/2" x 11 3/4", Legal Ruled, 50 Sheets, Canary, Pack Of 12 Pads	#N/A	#N/A	#N/A	PCE	305706	#N/A	#N/A	#N/A	#N/A	0	#N/A	#N/A	#N/A	#N/A	#N/A	#N/A	#N/A	#N/A
OF-PA0010	Perforated Writing Pads, 5" x 8", Legal Ruled, 50 Sheets, Canary, Pack Of 12 Pads	#N/A	#N/A	#N/A	PCE	307397	#N/A	#N/A	#N/A	#N/A	0	#N/A	#N/A	#N/A	#N/A	#N/A	#N/A	#N/A	#N/A
OF-PA0011	Office Depot® Brand Marble Composition Book, 7 1/2" x 9 3/4", College Ruled, 100 Sheets, Black/White	#N/A	#N/A	#N/A	PCE	998584	#N/A	#N/A	#N/A	#N/A	0	#N/A	#N/A	#N/A	#N/A	#N/A	#N/A	#N/A	#N/A
OF-PA0012	Office Depot® Brand Marble Quad Composition Book, 7 1/2" x 9 3/4", Quadrille Ruled, 100 Sheets, Black/White	#N/A	#N/A	#N/A	PCE	320155	#N/A	#N/A	#N/A	#N/A	0	#N/A	#N/A	#N/A	#N/A	#N/A	#N/A	#N/A	#N/A
OF-PA0013	Office Depot® Brand 55% Recycled Mini Marble Composition Books, 3 1/4" x 4 1/2", Narrow Ruled, 80 Sheets, Assorted Colors, 4	#N/A	#N/A	#N/A	pkg, 4	323629	#N/A	#N/A	#N/A	#N/A	0	#N/A	#N/A	#N/A	#N/A	#N/A	#N/A	#N/A	#N/A
OF-PA0014	Legal White Pad, 8.5x11, 12pk	#N/A	#N/A	#N/A	PCE	305706	#N/A	#N/A	#N/A	#N/A	0	#N/A	#N/A	#N/A	#N/A	#N/A	#N/A	#N/A	#N/A
OF-PA0015	Legal White Pad 5x8, 12pk	#N/A	#N/A	#N/A	PCE	11491973100	#N/A	#N/A	#N/A	#N/A	0	#N/A	#N/A	#N/A	#N/A	#N/A	#N/A	#N/A	#N/A
OF-PA0016	Legal Ruled Paper Pads, #16 5x8	#N/A	#N/A	#N/A	PCE	25932633515	#N/A	#N/A	#N/A	#N/A	0	#N/A	#N/A	#N/A	#N/A	#N/A	#N/A	#N/A	#N/A
OF-PA0017	Legal Pads, canary yellow	#N/A	#N/A	#N/A	PCE	11491973353	#N/A	#N/A	#N/A	#N/A	0	#N/A	#N/A	#N/A	#N/A	#N/A	#N/A	#N/A	#N/A
OF-PA0018	9x9 32ect brn plain pad	#N/A	#N/A	#N/A	PCE	RP4	#N/A	#N/A	#N/A	#N/A	0	#N/A	#N/A	#N/A	#N/A	#N/A	#N/A	#N/A	#N/A
OF-PA0019	12-1/2 x 12-1/2 32 ect brn plain pad	#N/A	#N/A	#N/A	PCE	RP22	#N/A	#N/A	#N/A	#N/A	0	#N/A	#N/A	#N/A	#N/A	#N/A	#N/A	#N/A	#N/A
OF-PA0020	10x10 e2ect brn plain pad	#N/A	#N/A	#N/A	PCE	RP5	#N/A	#N/A	#N/A	#N/A	0	#N/A	#N/A	#N/A	#N/A	#N/A	#N/A	#N/A	#N/A
OF-PA0021	Quill Brand® Standard Series Ruled Pad 5x7-1/4"; Wide Ruling, Canary, 50 Sheets/Pad, pk 12	#N/A	#N/A	#N/A	PCE	901-742332	#N/A	#N/A	#N/A	#N/A	0	#N/A	#N/A	#N/A	#N/A	#N/A	#N/A	#N/A	#N/A
OF-PA0022	Poppin Snowcone Small Thin Notebook; Set of 2	#N/A	#N/A	#N/A	PCE	901-70988POP	#N/A	#N/A	#N/A	#N/A	0	#N/A	#N/A	#N/A	#N/A	#N/A	#N/A	#N/A	#N/A
OF-PA0023	6 Roll of 250 4x6 Direct Thermal Zebra 2844 Zebra 2843 2844z Labels Eltron	#N/A	#N/A	#N/A	PCE	B001AVR9XO	#N/A	#N/A	#N/A	#N/A	0	#N/A	#N/A	#N/A	#N/A	#N/A	#N/A	#N/A	#N/A
OF-PA0024	Quill Brand® POS 2-1/4" Thermal Rolls; 2-1/4"x85'	#N/A	#N/A	#N/A	PCE	901-856607Q	#N/A	#N/A	#N/A	#N/A	0	#N/A	#N/A	#N/A	#N/A	#N/A	#N/A	#N/A	#N/A
OF-PA0025	Ampad® Composition Book 10x7-7/8"; College/Medium Ruling ,White, 80 Sheets/Pad	#N/A	#N/A	#N/A	PCE	901-26252	#N/A	#N/A	#N/A	#N/A	0	#N/A	#N/A	#N/A	#N/A	#N/A	#N/A	#N/A	#N/A
OF-PA0026	Quill Brand® Standard Series Ruled Pad 8-1/2x11"; Wide Ruling, Canary, 50 Sheets/Pad YELLW	#N/A	#N/A	#N/A	PCE	901-742332	#N/A	#N/A	#N/A	#N/A	0	#N/A	#N/A	#N/A	#N/A	#N/A	#N/A	#N/A	#N/A
OF-PA0027	Quill Brand® Print & Copy Paper by the Carton; 8-1/2 x 11", Letter Size, carton	#N/A	#N/A	#N/A	PCE	487-720700CT	#N/A	#N/A	#N/A	#N/A	0	#N/A	#N/A	#N/A	#N/A	#N/A	#N/A	#N/A	#N/A
OF-PA0028	Ampad® Quadrille Pad 8-1/2x11"; Quad Ruling, 4 Squares/Inch, White, 50 Sheets/Pad	#N/A	#N/A	#N/A	PCE	901-22000	#N/A	#N/A	#N/A	#N/A	0	#N/A	#N/A	#N/A	#N/A	#N/A	#N/A	#N/A	#N/A
OF-PA0029	Avery 5361 Laminated I.D. Cards, Box of 30	#N/A	#N/A	#N/A	PCE	0	#N/A	#N/A	#N/A	#N/A	0	#N/A	#N/A	#N/A	#N/A	#N/A	#N/A	#N/A	#N/A
OF-PA0030	Dunder Mifflin Copy Paper; 8-1/2 x 11", Letter Size	#N/A	#N/A	#N/A	PCE	901-DMPC18501	#N/A	#N/A	#N/A	#N/A	0	#N/A	#N/A	#N/A	#N/A	#N/A	#N/A	#N/A	#N/A
OF-PA0031	Copy & Print Paper; 11 x 17", Ledger Size	#N/A	#N/A	#N/A	PCE	901-214311	#N/A	#N/A	#N/A	#N/A	0	#N/A	#N/A	#N/A	#N/A	#N/A	#N/A	#N/A	#N/A
OF-PA0032	Mead® Spiral Notebook 8x10-1/2"; Wide Ruling, White	#N/A	#N/A	#N/A	PCE	901-05510	#N/A	#N/A	#N/A	#N/A	0	#N/A	#N/A	#N/A	#N/A	#N/A	#N/A	#N/A	#N/A
OF-PA0033	Oxford - Ruled Index Cards, 3 x 5, Canary, 100/Pack 7321-CANARY	#N/A	#N/A	#N/A	PCE	7321-CAN	#N/A	#N/A	#N/A	#N/A	0	#N/A	#N/A	#N/A	#N/A	#N/A	#N/A	#N/A	#N/A
OF-PA0034	iScholar Composition Book, 100 Sheets, 5 x 5 Graph Ruled, 9.75 x 7.5-Inches, Black Marble Cover (11100)	#N/A	#N/A	#N/A	PCE	11100	#N/A	#N/A	#N/A	#N/A	0	#N/A	#N/A	#N/A	#N/A	#N/A	#N/A	#N/A	#N/A
OF-PA0035	BLUELINE Business Notebook, Quad Ruled, 9.25 x 7.25", 192 Pages (A9Q)	#N/A	#N/A	#N/A	PCE	A9Q	#N/A	#N/A	#N/A	#N/A	0	#N/A	#N/A	#N/A	#N/A	#N/A	#N/A	#N/A	#N/A
OF-PA0036	Pro-Art® Spiral Bound Sketch Book; 8 1/2" x 11"	#N/A	#N/A	#N/A	PCE	901-301513NOT	#N/A	#N/A	#N/A	#N/A	0	#N/A	#N/A	#N/A	#N/A	#N/A	#N/A	#N/A	#N/A
OF-PA0037	Carbonless Soft-Cover Money/Rent Receipt Books; Spiral Bound, 11x5-1/4"	#N/A	#N/A	#N/A	PCE	901-SC1152	#N/A	#N/A	#N/A	#N/A	0	#N/A	#N/A	#N/A	#N/A	#N/A	#N/A	#N/A	#N/A
OF-PA0038	Moleskine Cahier Journal (Set of 3), Large, Squared	#N/A	#N/A	#N/A	PCE	8883704991	#N/A	#N/A	#N/A	#N/A	0	#N/A	#N/A	#N/A	#N/A	#N/A	#N/A	#N/A	#N/A
OF-PA0039	Thermal Paper Rolls	#N/A	#N/A	#N/A	PCE	5403413290	#N/A	#N/A	#N/A	#N/A	0	#N/A	#N/A	#N/A	#N/A	#N/A	#N/A	#N/A	#N/A
OF-PA0040	Paper, 8 1/2" x 11", Pink, Pack Of 50 Sheets	#N/A	#N/A	#N/A	PCE	356474	#N/A	#N/A	#N/A	#N/A	0	#N/A	#N/A	#N/A	#N/A	#N/A	#N/A	#N/A	#N/A
OF-PR0001	HP All-in-one Printer, Fax/Copy/Print	#N/A	#N/A	#N/A	PCE	0	#N/A	#N/A	#N/A	#N/A	0	#N/A	#N/A	#N/A	#N/A	#N/A	#N/A	#N/A	#N/A
OF-PR0002	HP LaserJet Pro P1606dn Printer	#N/A	#N/A	#N/A	PCE	CE749A#BGJ	#N/A	#N/A	#N/A	#N/A	0	#N/A	#N/A	#N/A	#N/A	#N/A	#N/A	#N/A	#N/A
OF-PR0003	HP C4155A Color LaserJet 110V Fuser Kit for the HP Color LaserJet 8500/8550 Printer series	#N/A	#N/A	#N/A	PCE	B00004Z91G	#N/A	#N/A	#N/A	#N/A	0	#N/A	#N/A	#N/A	#N/A	#N/A	#N/A	#N/A	#N/A
OF-PR0004	HP Color LaserJet CP5225dn Printer	#N/A	#N/A	#N/A	PCE	CE712A	#N/A	#N/A	#N/A	#N/A	0	#N/A	#N/A	#N/A	#N/A	#N/A	#N/A	#N/A	#N/A
OF-PR0005	HP-PHOTOSMART INKJET MULTIFUNCTION PRINTER-COLOR-PLAIN PAPER PRINT-DESKTOP	#N/A	#N/A	#N/A	PCE	5512456	#N/A	#N/A	#N/A	#N/A	0	#N/A	#N/A	#N/A	#N/A	#N/A	#N/A	#N/A	#N/A
OF-PR0006	HP Officejet Pro 8600 Printer	#N/A	#N/A	#N/A	PCE	0	#N/A	#N/A	#N/A	#N/A	0	#N/A	#N/A	#N/A	#N/A	#N/A	#N/A	#N/A	#N/A
OF-PR0007	Zebra LP 2844 Thermal Label Printer w/ Power Supply	#N/A	#N/A	#N/A	PCE	0	#N/A	#N/A	#N/A	#N/A	0	#N/A	#N/A	#N/A	#N/A	#N/A	#N/A	#N/A	#N/A
OF-PR0008	HP LaserJet Pro 400 Color Printer (M451nw)	#N/A	#N/A	#N/A	PCE	CE956A#BGJ	#N/A	#N/A	#N/A	#N/A	0	#N/A	#N/A	#N/A	#N/A	#N/A	#N/A	#N/A	#N/A
OF-PR0009	HP LaserJet Pro M452dn Color Printer	#N/A	#N/A	#N/A	PCE	CE389A#BGJ	#N/A	#N/A	#N/A	#N/A	0	#N/A	#N/A	#N/A	#N/A	#N/A	#N/A	#N/A	#N/A
OF-PR0010	HP Color LaserJet Enterprise M553dn w/ HP FutureSmart Firmware, (B5L25A#BGJ)	#N/A	#N/A	#N/A	PCE	B5L25A#BGJ	#N/A	#N/A	#N/A	#N/A	0	#N/A	#N/A	#N/A	#N/A	#N/A	#N/A	#N/A	#N/A
OF-PR0011	Zebra GC420d Monochrome Desktop Direct Thermal Label Printer, 4 in/s Print Speed, 203 dpi Print Resolution, 4.09" Print Width, 110/240V AC	#N/A	#N/A	#N/A	PCE	GC420-200510-000	#N/A	#N/A	#N/A	#N/A	GC420-200510-000	#N/A	#N/A	#N/A	#N/A	#N/A	#N/A	#N/A	#N/A
OF-WU0000	Sharpie® Twin-Tip Permanent Markers, Assorted Basic Colors, Pack Of 4	#N/A	#N/A	#N/A	PCE	268701	#N/A	#N/A	#N/A	#N/A	0	#N/A	#N/A	#N/A	#N/A	#N/A	#N/A	#N/A	#N/A
OF-WU0001	Ball Point Pen	#N/A	#N/A	#N/A	PCE	0	#N/A	#N/A	#N/A	#N/A	0	#N/A	#N/A	#N/A	#N/A	#N/A	#N/A	#N/A	#N/A
OF-WU0002	(510232) FORAY® Soft-Grip Retractable Gel Pens, 0.5 mm, Extra Fine Point, Transparent Black Barrel, Black Ink, Pack Of 12	#N/A	#N/A	#N/A	PCE	510232	#N/A	#N/A	#N/A	#N/A	0	#N/A	#N/A	#N/A	#N/A	#N/A	#N/A	#N/A	#N/A
OF-WU0003	G2 Gel Pens, fine pt, blk	#N/A	#N/A	#N/A	PCE	0	#N/A	#N/A	#N/A	#N/A	0	#N/A	#N/A	#N/A	#N/A	#N/A	#N/A	#N/A	#N/A
OF-WU0004	Inkjoy 100, Black Pen	#N/A	#N/A	#N/A	PCE	0	#N/A	#N/A	#N/A	#N/A	0	#N/A	#N/A	#N/A	#N/A	#N/A	#N/A	#N/A	#N/A
OF-WU0005	Pen, DZ, BLK	#N/A	#N/A	#N/A	PCE	790761	#N/A	#N/A	#N/A	#N/A	0	#N/A	#N/A	#N/A	#N/A	#N/A	#N/A	#N/A	#N/A
OF-WU0006	Pilot® G-2™ Retractable Gel Pens, 0.7 mm, Fine Point, Clear Barrels, Blue Ink, pk 36	#N/A	#N/A	#N/A	PCE	790801	#N/A	#N/A	#N/A	#N/A	0	#N/A	#N/A	#N/A	#N/A	#N/A	#N/A	#N/A	#N/A
OF-WU0007	Pilot Pens	#N/A	#N/A	#N/A	PCE	419337	#N/A	#N/A	#N/A	#N/A	0	#N/A	#N/A	#N/A	#N/A	#N/A	#N/A	#N/A	#N/A
OF-WU0008	Pilot® Precise™ V5 Liquid Ink Rollerball Pens, 0.5 mm, Extra Fine Point, Black Barrel, Black Ink, Pack Of 5	#N/A	#N/A	#N/A	PCE	950582	#N/A	#N/A	#N/A	#N/A	0	#N/A	#N/A	#N/A	#N/A	#N/A	#N/A	#N/A	#N/A
OF-WU0009	Pilot® G-2™ Retractable Gel Pens, 0.7 mm, Fine Point, Clear Barrels, Black Ink, pk 36	#N/A	#N/A	#N/A	PCE	790761	#N/A	#N/A	#N/A	#N/A	0	#N/A	#N/A	#N/A	#N/A	#N/A	#N/A	#N/A	#N/A
OF-WU0010	Profile™ Retractable Ballpoint Pens, 1.4 mm, Bold	#N/A	#N/A	#N/A	PCE	307928	#N/A	#N/A	#N/A	#N/A	0	#N/A	#N/A	#N/A	#N/A	#N/A	#N/A	#N/A	#N/A
OF-WU0011	Rollerball Liquid Pen, RED, 4PK	#N/A	#N/A	#N/A	PCE	728478	#N/A	#N/A	#N/A	#N/A	0	#N/A	#N/A	#N/A	#N/A	#N/A	#N/A	#N/A	#N/A
OF-WU0012	uni-ball® Gel Grip™ Pens, 0.7 mm, Medium Point, Clear Barrel, Black Ink, Pack Of 12	#N/A	#N/A	#N/A	PCE	216651	#N/A	#N/A	#N/A	#N/A	0	#N/A	#N/A	#N/A	#N/A	#N/A	#N/A	#N/A	#N/A
OF-WU0013	Pilot® G-2™ Retractable Gel Pens, 0.7 mm, Fine Point, Clear Barrels, Red Ink, Pack Of 4	#N/A	#N/A	#N/A	pkg, 4	431226	#N/A	#N/A	#N/A	#N/A	0	#N/A	#N/A	#N/A	#N/A	#N/A	#N/A	#N/A	#N/A
OF-WU0014	(901-63701Q) Uni Paint Oil-Based Paint Markers; Fine Point, Black	#N/A	#N/A	#N/A	PCE	0	#N/A	#N/A	#N/A	#N/A	0	#N/A	#N/A	#N/A	#N/A	#N/A	#N/A	#N/A	#N/A
OF-WU0015	Black Sharpie Twin Tip Permanent Markers, Pack of 4	#N/A	#N/A	#N/A	PCE	71641321755	#N/A	#N/A	#N/A	#N/A	0	#N/A	#N/A	#N/A	#N/A	#N/A	#N/A	#N/A	#N/A
OF-WU0016	Sharpie Black Fine Point Permanent Markers (2-Pack)	#N/A	#N/A	#N/A	PCE	71641301627	#N/A	#N/A	#N/A	#N/A	0	#N/A	#N/A	#N/A	#N/A	#N/A	#N/A	#N/A	#N/A
OF-WU0017	Sharpie® Twin-Tip Permanent Markers, Assorted Fashion Colors, Pack Of 8	#N/A	#N/A	#N/A	PCE	449784	#N/A	#N/A	#N/A	#N/A	0	#N/A	#N/A	#N/A	#N/A	#N/A	#N/A	#N/A	#N/A
OF-WU0018	EXPO® Low-Odor Dry-Erase Markers, Chisel Point, Assorted Colors, pack of 4	#N/A	#N/A	#N/A	PCE	268571	#N/A	#N/A	#N/A	#N/A	0	#N/A	#N/A	#N/A	#N/A	#N/A	#N/A	#N/A	#N/A
OF-WU0019	EXPO® Low-Odor Dry-Erase Markers, Fine Point, Assorted Colors, Pack Of 8	#N/A	#N/A	#N/A	PCE	526696	#N/A	#N/A	#N/A	#N/A	0	#N/A	#N/A	#N/A	#N/A	#N/A	#N/A	#N/A	#N/A
OF-WU0020	FORAY® Liquid Ink Rollerball Pens, 0.7 mm, Medium Point, Red Barrels, Red Ink, Pack Of 4	#N/A	#N/A	#N/A	PCE	728532	#N/A	#N/A	#N/A	#N/A	0	#N/A	#N/A	#N/A	#N/A	#N/A	#N/A	#N/A	#N/A
OF-WU0021	Sharpie® Permanent Fine-Point Markers, Black, Pack Of 12	#N/A	#N/A	#N/A	PCE	203349	#N/A	#N/A	#N/A	#N/A	0	#N/A	#N/A	#N/A	#N/A	#N/A	#N/A	#N/A	#N/A
OF-WU0022	Sharpie Twin Tip Ast Color	#N/A	#N/A	#N/A	PCE	71641321748	#N/A	#N/A	#N/A	#N/A	0	#N/A	#N/A	#N/A	#N/A	#N/A	#N/A	#N/A	#N/A
OF-WU0023	Sharpie® Twin-Tip CD/DVD Permanent Markers, Black, Pack Of 4	#N/A	#N/A	#N/A	PCE	258440	#N/A	#N/A	#N/A	#N/A	0	#N/A	#N/A	#N/A	#N/A	#N/A	#N/A	#N/A	#N/A
OF-WU0024	Sharpie® Accent® Highlighters; Chisel Point, Assorted Colors, 1 Dozen	#N/A	#N/A	#N/A	PCE	901-25053	#N/A	#N/A	#N/A	#N/A	0	#N/A	#N/A	#N/A	#N/A	#N/A	#N/A	#N/A	#N/A
OF-WU0025	Highlighter, Chisel Point, BIC, Assorted Colors, 24 pk	#N/A	#N/A	#N/A	PCE	0	#N/A	#N/A	#N/A	#N/A	0	#N/A	#N/A	#N/A	#N/A	#N/A	#N/A	#N/A	#N/A
OF-WU0026	Quill Brand® Standard Series Ruled Pad 8-1/2x11-3/4"; Wide Ruling, White, 50 Sheets/Pad	#N/A	#N/A	#N/A	PCE	901-7-42328	#N/A	#N/A	#N/A	#N/A	0	#N/A	#N/A	#N/A	#N/A	#N/A	#N/A	#N/A	#N/A
OF-WU0027	Pilot® G2 Retractable Gel Ink Pens; Fine, Red, 12 per box	#N/A	#N/A	#N/A	Dozen(s)	PIL-31022	#N/A	#N/A	#N/A	#N/A	0	#N/A	#N/A	#N/A	#N/A	#N/A	#N/A	#N/A	#N/A
OF-WU0028	Pilot® G2 Retractable Gel Ink Pens; Extra-Fine, Blue	#N/A	#N/A	#N/A	Dozen(s)	901-G25BE	#N/A	#N/A	#N/A	#N/A	0	#N/A	#N/A	#N/A	#N/A	#N/A	#N/A	#N/A	#N/A
OF-WU0029	Expo® Low-Odor Dry-Erase Starter Set	#N/A	#N/A	#N/A	PCE	901-80653QQ	#N/A	#N/A	#N/A	#N/A	0	#N/A	#N/A	#N/A	#N/A	#N/A	#N/A	#N/A	#N/A
OF-WU0030	Sharpie® Metallic Fine Point Permanent Markers; Silver, 4/Pack	#N/A	#N/A	#N/A	PCE	901-496634	#N/A	#N/A	#N/A	#N/A	0	#N/A	#N/A	#N/A	#N/A	#N/A	#N/A	#N/A	#N/A
OF-WU0031	Sharpie® Permanent Marker, Fine Point, Red, Dozen	#N/A	#N/A	#N/A	PCE	SAN-30002	#N/A	#N/A	#N/A	#N/A	0	#N/A	#N/A	#N/A	#N/A	#N/A	#N/A	#N/A	#N/A
OF-WU0032	Sharpie Permanent Marker, Fine Point, Blue, Dozen	#N/A	#N/A	#N/A	PCE	SAN-30003	#N/A	#N/A	#N/A	#N/A	0	#N/A	#N/A	#N/A	#N/A	#N/A	#N/A	#N/A	#N/A
OF-WU0033	Paper Mate 89061 Flair Porous Felt Tip Pens, Medium Point, Assorted, 8-Pack	#N/A	#N/A	#N/A	PCE	89061	#N/A	#N/A	#N/A	#N/A	0	#N/A	#N/A	#N/A	#N/A	#N/A	#N/A	#N/A	#N/A
OF-WU0034	Sharpie® Permanent Fine-Point Markers Assorted	#N/A	#N/A	#N/A	PCE	0	#N/A	#N/A	#N/A	#N/A	0	#N/A	#N/A	#N/A	#N/A	#N/A	#N/A	#N/A	#N/A
OF-WU0035	Expo® Low-Odor Dry Erase Markers; Chisel Point, Black, 1 Dozen	#N/A	#N/A	#N/A	PCE	901-800001BK	#N/A	#N/A	#N/A	#N/A	0	#N/A	#N/A	#N/A	#N/A	#N/A	#N/A	#N/A	#N/A
OF-WU0036	uni-ball® Signo 207 Retractable Gel Pen; 0.7 mm Medium Needle, Blue, 4/Pack	#N/A	#N/A	#N/A	PCE	901-45532PPUNI	#N/A	#N/A	#N/A	#N/A	0	#N/A	#N/A	#N/A	#N/A	#N/A	#N/A	#N/A	#N/A
OF-WU0037	Expo® Low-Odor Dry Erase Markers; Chisel Point, Assorted Colors, 12-Color Set	#N/A	#N/A	#N/A	PCE	901-80699	#N/A	#N/A	#N/A	#N/A	0	#N/A	#N/A	#N/A	#N/A	#N/A	#N/A	#N/A	#N/A
OF-WU0038	uni-ball® Signo 207 Retractable Gel Pen; 0.7 mm Medium Needle, Black, 4/Pack	#N/A	#N/A	#N/A	PCE	0	#N/A	#N/A	#N/A	#N/A	0	#N/A	#N/A	#N/A	#N/A	#N/A	#N/A	#N/A	#N/A
OF-WU0039	Expo® Low-Odor Dry Erase Markers; Chisel Point, Red, 1 Dozen	#N/A	#N/A	#N/A	PCE	901-80002RD	#N/A	#N/A	#N/A	#N/A	0	#N/A	#N/A	#N/A	#N/A	#N/A	#N/A	#N/A	#N/A
OF-WU0040	Sharpie® Metallic Fine Point Permanent Markers; Silver, 12/Pack	#N/A	#N/A	#N/A	PCE	901-39100	#N/A	#N/A	#N/A	#N/A	0	#N/A	#N/A	#N/A	#N/A	#N/A	#N/A	#N/A	#N/A
OF-WU0041	Paper Mate Comfortmate 0.5mm Mechanical Pencil Starter Set	#N/A	#N/A	#N/A	PCE	1738795	#N/A	#N/A	#N/A	#N/A	0	#N/A	#N/A	#N/A	#N/A	#N/A	#N/A	#N/A	#N/A
OF-WU0042	Sharpie® Metallic Fine Point Permanent Markers; 2/Pack	#N/A	#N/A	#N/A	PCE	1829202	#N/A	#N/A	#N/A	#N/A	0	#N/A	#N/A	#N/A	#N/A	#N/A	#N/A	#N/A	#N/A
OF-WU0043	Pentel R.S.V.P. Ballpoint Pens, Medium Point, Assorted, Dozen	#N/A	#N/A	#N/A	PCE	901-BK91AST	#N/A	#N/A	#N/A	#N/A	0	#N/A	#N/A	#N/A	#N/A	#N/A	#N/A	#N/A	#N/A
OF-WU0044	Pilot EasyTouch Retractable Ball Point Pens, Fine Point, Red, 12/Pack	#N/A	#N/A	#N/A	PCE	901-32212	#N/A	#N/A	#N/A	#N/A	0	#N/A	#N/A	#N/A	#N/A	#N/A	#N/A	#N/A	#N/A
OF-WU0045	Pilot® G-2™ Retractable Gel Pens, Fine Point, Clear Barrels, Assorted Black, Blue, Red, Green, Pack Of 4	#N/A	#N/A	#N/A	pkg, 4	901-912181	#N/A	#N/A	#N/A	#N/A	0	#N/A	#N/A	#N/A	#N/A	#N/A	#N/A	#N/A	#N/A
OF-WU0046	Sharpie® Ultra Fine Point Permanent Markers, Black, 12/pk	#N/A	#N/A	#N/A	PCE	901-3700BK	#N/A	#N/A	#N/A	#N/A	0	#N/A	#N/A	#N/A	#N/A	#N/A	#N/A	#N/A	#N/A
OLD-PC-BD0029-DONTUSE	Reprap Full Graphic Smart LCD Controller, gLCD pcb DONTUSE	#N/A	#N/A	#N/A	PCE	0	#N/A	#N/A	#N/A	#N/A	0	#N/A	#N/A	#N/A	#N/A	#N/A	#N/A	#N/A	#N/A
PC-AS0001	RAMPS 1.3 Assembled	#N/A	#N/A	#N/A	PCE	0	#N/A	#N/A	#N/A	#N/A	0	#N/A	#N/A	#N/A	#N/A	#N/A	#N/A	#N/A	#N/A
PC-AS0002	Opto Endstop Assembled	#N/A	#N/A	#N/A	PCE	0	#N/A	#N/A	#N/A	#N/A	0	#N/A	#N/A	#N/A	#N/A	#N/A	#N/A	#N/A	#N/A
PC-AS0003	Pololu A4988 Stepper Motor Driver, Assembled, RoHS	#N/A	#N/A	#N/A	PCE	0	#N/A	#N/A	#N/A	#N/A	0	#N/A	#N/A	#N/A	#N/A	#N/A	#N/A	#N/A	#N/A
PC-AS0004	RAMPS 1.4 Assembled, w/o Wires or Connectors	#N/A	#N/A	#N/A	PCE	0	#N/A	#N/A	#N/A	#N/A	0	#N/A	#N/A	#N/A	#N/A	#N/A	#N/A	#N/A	#N/A
PC-AS0005	(DO NOT USE) RAMPS 1.4 Assembled	#N/A	#N/A	#N/A	PCE	UMRAMPSPA	#N/A	#N/A	#N/A	#N/A	0	#N/A	#N/A	#N/A	#N/A	#N/A	#N/A	#N/A	#N/A
PC-AS0006	Sanguinololu 1.0 Assembled	#N/A	#N/A	#N/A	PCE	0	#N/A	#N/A	#N/A	#N/A	0	#N/A	#N/A	#N/A	#N/A	#N/A	#N/A	#N/A	#N/A
PC-AS0007	RAMPS 1.2 Assembled	#N/A	#N/A	#N/A	PCE	0	#N/A	#N/A	#N/A	#N/A	0	#N/A	#N/A	#N/A	#N/A	#N/A	#N/A	#N/A	#N/A
PC-AS0008	Arduino 1280 Clone	#N/A	#N/A	#N/A	PCE	0	#N/A	#N/A	#N/A	#N/A	0	#N/A	#N/A	#N/A	#N/A	#N/A	#N/A	#N/A	#N/A
PC-AS0009	(DO NOT USE) Tosduino MEGA 2560	#N/A	#N/A	#N/A	PCE	G4D2BE891A7D8E	#N/A	#N/A	#N/A	#N/A	0	#N/A	#N/A	#N/A	#N/A	#N/A	#N/A	#N/A	#N/A
PC-AS0010	Sanguinololu 1.3a Assembled	#N/A	#N/A	#N/A	PCE	0	#N/A	#N/A	#N/A	#N/A	0	#N/A	#N/A	#N/A	#N/A	#N/A	#N/A	#N/A	#N/A
PC-AS0011	Arduino MEGA 2560	#N/A	#N/A	#N/A	PCE	0	#N/A	#N/A	#N/A	#N/A	0	#N/A	#N/A	#N/A	#N/A	#N/A	#N/A	#N/A	#N/A
PC-AS0012	Opto Endstop, Assembled Ultimachine	#N/A	#N/A	#N/A	PCE	0	#N/A	#N/A	#N/A	#N/A	0	#N/A	#N/A	#N/A	#N/A	#N/A	#N/A	#N/A	#N/A
PC-AS0013	Sanguinololu 1.3a with FTDI	#N/A	#N/A	#N/A	PCE	0	#N/A	#N/A	#N/A	#N/A	0	#N/A	#N/A	#N/A	#N/A	#N/A	#N/A	#N/A	#N/A
PC-AS0014	RAMBo 1.0 Controller with Switches	#N/A	#N/A	#N/A	PCE	ALE-0000215	#N/A	#N/A	#N/A	#N/A	0	#N/A	#N/A	#N/A	#N/A	#N/A	#N/A	#N/A	#N/A
PC-AS0015	Generation 6 electronics	#N/A	#N/A	#N/A	PCE	0	#N/A	#N/A	#N/A	#N/A	0	#N/A	#N/A	#N/A	#N/A	#N/A	#N/A	#N/A	#N/A
PC-AS0016	Generation 6 electronics including opto's	#N/A	#N/A	#N/A	PCE	0	#N/A	#N/A	#N/A	#N/A	0	#N/A	#N/A	#N/A	#N/A	#N/A	#N/A	#N/A	#N/A
PC-AS0017	RAMBo Electronics v1.1	#N/A	#N/A	#N/A	PCE	UMRAMBOPAC	#N/A	#N/A	#N/A	#N/A	0	#N/A	#N/A	#N/A	#N/A	#N/A	#N/A	#N/A	#N/A
PC-AS0018	Sanguinololu v0.1	#N/A	#N/A	#N/A	PCE	0	#N/A	#N/A	#N/A	#N/A	0	#N/A	#N/A	#N/A	#N/A	#N/A	#N/A	#N/A	#N/A
PC-AS0019	Full Graphic Smart LCD Controller, gLCD Kit	#N/A	#N/A	#N/A	PCE	0	#N/A	#N/A	#N/A	#N/A	0	#N/A	#N/A	#N/A	#N/A	#N/A	#N/A	#N/A	#N/A
PC-AS0020	Rambo Electronics v1.2c	#N/A	#N/A	#N/A	PCE	0	#N/A	#N/A	#N/A	#N/A	0	#N/A	#N/A	#N/A	#N/A	#N/A	#N/A	#N/A	#N/A
PC-AS0021	5.8G Pocket FPV Ground Station with DVR	#N/A	#N/A	#N/A	PCE	263000001	#N/A	#N/A	#N/A	#N/A	0	#N/A	#N/A	#N/A	#N/A	#N/A	#N/A	#N/A	#N/A
PC-AS0022	AMP 2.0 Purple Full Kit Assembled-Media Tek MT3329 10Hz - HMC5883L 3 Axis Magnetometer	#N/A	#N/A	#N/A	PCE	BR-ArduPilotMega-03-0001	#N/A	#N/A	#N/A	#N/A	0	#N/A	#N/A	#N/A	#N/A	#N/A	#N/A	#N/A	#N/A
PC-AS0023	ArduCopter 3DR Hexa - Ready to Fly	#N/A	#N/A	#N/A	PCE	ACHRTF1	#N/A	#N/A	#N/A	#N/A	0	#N/A	#N/A	#N/A	#N/A	#N/A	#N/A	#N/A	#N/A
PC-AS0024	Arduplane - Almost Ready to Fly	#N/A	#N/A	#N/A	PCE	APRTF1	#N/A	#N/A	#N/A	#N/A	0	#N/A	#N/A	#N/A	#N/A	#N/A	#N/A	#N/A	#N/A
PC-AS0025	Azteg X3 w/ 5 motor drivers	#N/A	#N/A	#N/A	PCE	0	#N/A	#N/A	#N/A	#N/A	0	#N/A	#N/A	#N/A	#N/A	#N/A	#N/A	#N/A	#N/A
PC-AS0026	Dual Digital F/C PID Temperature Controller SSR Thermocouple K J E S T B R	#N/A	#N/A	#N/A	PCE	0	#N/A	#N/A	#N/A	#N/A	0	#N/A	#N/A	#N/A	#N/A	#N/A	#N/A	#N/A	#N/A
PC-AS0027	DX8 System with AR8000 + TM1000 No SX MD2	#N/A	#N/A	#N/A	PCE	SPM8800	#N/A	#N/A	#N/A	#N/A	0	#N/A	#N/A	#N/A	#N/A	#N/A	#N/A	#N/A	#N/A
PC-AS0028	LM2596 Power Step-down Module DC 4.0~40 to 1.3-37V Adjustable + LED Voltmeter	#N/A	#N/A	#N/A	PCE	0	#N/A	#N/A	#N/A	#N/A	0	#N/A	#N/A	#N/A	#N/A	#N/A	#N/A	#N/A	#N/A
PC-AS0029	RAMBo 1.2e Kit	#N/A	#N/A	#N/A	PCE	0	#N/A	#N/A	#N/A	#N/A	0	#N/A	#N/A	#N/A	#N/A	#N/A	#N/A	#N/A	#N/A
PC-AS0030	PCBA, Duet, v0.6, Think3DPrint3D	#N/A	#N/A	#N/A	PCE	Duetv0.6	#N/A	#N/A	#N/A	#N/A	0	#N/A	#N/A	#N/A	#N/A	#N/A	#N/A	#N/A	#N/A
PC-AS0031	RAMBo pcba, rev 1.2g , no connector kit	#N/A	#N/A	#N/A	PCE	0	#N/A	#N/A	#N/A	#N/A	0	#N/A	#N/A	#N/A	#N/A	#N/A	#N/A	#N/A	#N/A
PC-AS0032	Mini RAMBo Electronics v1.3a	#N/A	#N/A	#N/A	PCE	UMMimiRAMBoPCB13	#N/A	56.5	#N/A	#N/A	UMMimiRAMBoPCB13	UltiMachine	#N/A	#N/A	#N/A	#N/A	#N/A	#N/A	#N/A
PC-AS0033	RAMBO Electronics v1.2gp	#N/A	#N/A	#N/A	PCE	0	#N/A	#N/A	#N/A	#N/A	0	#N/A	#N/A	#N/A	#N/A	#N/A	#N/A	#N/A	#N/A
PC-AS0034	Olimex Temperature Sensor Modules THERMOCOUPLER UEXT MODULE	#N/A	#N/A	#N/A	PCE	909-MOD-TC	#N/A	#N/A	#N/A	#N/A	0	#N/A	#N/A	#N/A	#N/A	#N/A	#N/A	#N/A	#N/A
PC-AS0035	Breckenridge PCB Board	#N/A	#N/A	#N/A	PCE	0	#N/A	#N/A	#N/A	#N/A	0	#N/A	#N/A	#N/A	#N/A	#N/A	#N/A	#N/A	#N/A
PC-AS0036	Breckenridge PCBA Board Plus Assembly	#N/A	#N/A	#N/A	PCE	0	#N/A	#N/A	#N/A	#N/A	0	#N/A	#N/A	#N/A	#N/A	#N/A	#N/A	#N/A	#N/A
PC-AS0037	Eagle - PCBA Board Plus Assembly V1.0	#N/A	#N/A	#N/A	PCE	0	#N/A	#N/A	#N/A	#N/A	0	#N/A	#N/A	#N/A	#N/A	#N/A	#N/A	#N/A	#N/A
PC-AS0038	SainSmart Smart Controller RAMPS 1.4 LCD 12864 LED Turn On Control For 3D Printer	#N/A	#N/A	#N/A	PCE	0	#N/A	#N/A	#N/A	#N/A	0	#N/A	#N/A	#N/A	#N/A	#N/A	#N/A	#N/A	#N/A
PC-AS0039	Reprap Smart controller LCD12864 Version (LED turn on control)	#N/A	#N/A	#N/A	PCE	0	#N/A	#N/A	#N/A	#N/A	0	#N/A	#N/A	#N/A	#N/A	#N/A	#N/A	#N/A	#N/A
PC-AS0040	Full Graphic Smart 12864 128*64 LCD Display controller adapter with SD-Card reader for RAMPS 1.4	#N/A	#N/A	#N/A	PCE	0	#N/A	#N/A	#N/A	#N/A	0	#N/A	#N/A	#N/A	#N/A	#N/A	#N/A	#N/A	#N/A
PC-AS0041	Plastic Laser Cut LCD cover for UL	#N/A	#N/A	#N/A	PCE	0	#N/A	#N/A	#N/A	#N/A	0	#N/A	#N/A	#N/A	#N/A	#N/A	#N/A	#N/A	#N/A
PC-AS0042	Vernier Interface Shield DEV-12858	#N/A	#N/A	#N/A	PCE	DEV-12858	#N/A	#N/A	#N/A	#N/A	DEV-12858	#N/A	#N/A	#N/A	#N/A	#N/A	#N/A	#N/A	#N/A
PC-AS0043	Arduino Uno - R3 DEV-11021	#N/A	#N/A	#N/A	PCE	DEV-11021	#N/A	#N/A	#N/A	#N/A	DEV-11021	#N/A	#N/A	#N/A	#N/A	#N/A	#N/A	#N/A	#N/A
PC-BD0001	PCB Heatbed MK1: Bare Board	#N/A	#N/A	#N/A	PCE	0	#N/A	#N/A	#N/A	#N/A	0	#N/A	#N/A	#N/A	#N/A	#N/A	#N/A	#N/A	#N/A
PC-BD0002	Sanguinololu 1.0 PCB	#N/A	#N/A	#N/A	PCE	0	#N/A	#N/A	#N/A	#N/A	0	#N/A	#N/A	#N/A	#N/A	#N/A	#N/A	#N/A	#N/A
PC-BD0003	Sanguinololu 1.2 PCB	#N/A	#N/A	#N/A	PCE	0	#N/A	#N/A	#N/A	#N/A	0	#N/A	#N/A	#N/A	#N/A	#N/A	#N/A	#N/A	#N/A
PC-BD0004	Sanguinololu PCB v1.0	#N/A	#N/A	#N/A	PCE	0	#N/A	#N/A	#N/A	#N/A	0	#N/A	#N/A	#N/A	#N/A	#N/A	#N/A	#N/A	#N/A
PC-BD0005	SDRAMPS PCB	#N/A	#N/A	#N/A	PCE	0	#N/A	#N/A	#N/A	#N/A	0	#N/A	#N/A	#N/A	#N/A	#N/A	#N/A	#N/A	#N/A
PC-BD0006	Silicone Rubber Heater,12V Bed 300mm x 300mm	#N/A	#N/A	#N/A	PCE	0	#N/A	#N/A	#N/A	#N/A	0	#N/A	#N/A	#N/A	#N/A	#N/A	#N/A	#N/A	#N/A
PC-BD0007	Silicon Heater, 24V 298mm x 298mm, Self Adhesive, Prototype	#N/A	#N/A	#N/A	PCE	0	#N/A	#N/A	#N/A	#N/A	0	#N/A	#N/A	#N/A	#N/A	#N/A	#N/A	#N/A	#N/A
PC-BD0008	1GB PC1-3200 SODIMM RAM	#N/A	#N/A	#N/A	PCE	0	#N/A	#N/A	#N/A	#N/A	0	#N/A	#N/A	#N/A	#N/A	#N/A	#N/A	#N/A	#N/A
PC-BD0009	2 x 4pi Printing Controller (includes shipping)	#N/A	#N/A	#N/A	PCE	0	#N/A	#N/A	#N/A	#N/A	0	#N/A	#N/A	#N/A	#N/A	#N/A	#N/A	#N/A	#N/A
PC-BD0010	3DR GPS LEA-6	#N/A	#N/A	#N/A	PCE	BR-3DRLEA-6	#N/A	#N/A	#N/A	#N/A	0	#N/A	#N/A	#N/A	#N/A	#N/A	#N/A	#N/A	#N/A
PC-BD0012	Gen3+ PCB	#N/A	#N/A	#N/A	PCE	0	#N/A	#N/A	#N/A	#N/A	0	#N/A	#N/A	#N/A	#N/A	#N/A	#N/A	#N/A	#N/A
PC-BD0013	Microcontrollers (MCU) AVR 64K FLSH 4K SRAM 2KB EE 20MHZ 5V	#N/A	#N/A	#N/A	PCE	556-ATMEGA644P-20PU	#N/A	#N/A	#N/A	#N/A	0	#N/A	#N/A	#N/A	#N/A	#N/A	#N/A	#N/A	#N/A
PC-BD0014	PARALLELLA COMPUTER BY ADAPTEVA	#N/A	#N/A	#N/A	PCE	0	#N/A	#N/A	#N/A	#N/A	0	#N/A	#N/A	#N/A	#N/A	#N/A	#N/A	#N/A	#N/A
PC-BD0015	PhoneDrone Board for Android	#N/A	#N/A	#N/A	PCE	BR-PhoneDrone	#N/A	#N/A	#N/A	#N/A	0	#N/A	#N/A	#N/A	#N/A	#N/A	#N/A	#N/A	#N/A
PC-BD0016	PNY Optima 4GB (2x2GB) Dual Channel Kit DDR 667 MHz PC2-5300 Notebook	#N/A	#N/A	#N/A	PCE	751492349091	#N/A	#N/A	#N/A	#N/A	0	#N/A	#N/A	#N/A	#N/A	#N/A	#N/A	#N/A	#N/A
PC-BD0017	Pololu A4983 Stepper Driver with Heatsink Kit	#N/A	#N/A	#N/A	PCE	UMPOSD02	#N/A	#N/A	#N/A	#N/A	0	#N/A	#N/A	#N/A	#N/A	#N/A	#N/A	#N/A	#N/A
PC-BD0018	Printrboard REV D	#N/A	#N/A	#N/A	PCE	0	#N/A	#N/A	#N/A	#N/A	0	#N/A	#N/A	#N/A	#N/A	#N/A	#N/A	#N/A	#N/A
PC-BD0019	RAMBo Circuit Boards and Kits, RAMPS *BULK PACKAGING*	#N/A	#N/A	#N/A	PCE	UMRAMBOPAC	#N/A	#N/A	#N/A	#N/A	0	#N/A	#N/A	#N/A	#N/A	#N/A	#N/A	#N/A	#N/A
PC-BD0020	RAMBo v1.1	#N/A	#N/A	#N/A	PCE	0	#N/A	#N/A	#N/A	#N/A	0	#N/A	#N/A	#N/A	#N/A	#N/A	#N/A	#N/A	#N/A
PC-BD0021	RASPBERRY-PI PCBA	#N/A	#N/A	#N/A	PCE	83T1943	#N/A	#N/A	#N/A	#N/A	0	#N/A	#N/A	#N/A	#N/A	#N/A	#N/A	#N/A	#N/A
PC-BD0022	Remzibi OSD 3DR	#N/A	#N/A	#N/A	PCE	BR-RemzibiOSD	#N/A	#N/A	#N/A	#N/A	0	#N/A	#N/A	#N/A	#N/A	#N/A	#N/A	#N/A	#N/A
PC-BD0023	SDRAMPS Bare PCB	#N/A	#N/A	#N/A	PCE	0	#N/A	#N/A	#N/A	#N/A	0	#N/A	#N/A	#N/A	#N/A	#N/A	#N/A	#N/A	#N/A
PC-BD0024	SDRAMPS PCBA w/ SD Card	#N/A	#N/A	#N/A	PCE	Assy	#N/A	#N/A	#N/A	#N/A	0	#N/A	#N/A	#N/A	#N/A	#N/A	#N/A	#N/A	#N/A
PC-BD0025	SDRAMPS PCBA with SD Card	#N/A	#N/A	#N/A	PCE	Assy	#N/A	#N/A	#N/A	#N/A	0	#N/A	#N/A	#N/A	#N/A	#N/A	#N/A	#N/A	#N/A
PC-BD0026	net6501-70 Board and 1U 19 Inch Rackmount Case	#N/A	#N/A	#N/A	PCE	10650174	#N/A	#N/A	#N/A	#N/A	0	#N/A	#N/A	#N/A	#N/A	#N/A	#N/A	#N/A	#N/A
PC-BD0027	Silicon Heater, 24V ,360W, 298mm x 298mm, Self Adhesive, w/ connectors	#N/A	#N/A	#N/A	PCE	NPH PC-BD0027	#N/A	#N/A	#N/A	#N/A	NPH PC-BD0027	#N/A	#N/A	#N/A	#N/A	#N/A	#N/A	#N/A	#N/A
PC-BD0028	RAMBo 1.2e controller board	#N/A	#N/A	#N/A	PCE	0	#N/A	#N/A	#N/A	#N/A	0	#N/A	#N/A	#N/A	#N/A	#N/A	#N/A	#N/A	#N/A
PC-BD0029	Silicon Heater, 24V, 168mm x 168mm, Self Adhesive, w/ connectors	Y	0	0	PCE	NPH PC-BD0029	Electronics	27.95	Y	0	NPH PC-BD0029	National Plastic Heater	NPH PC-BD0029	0	0	0	0	0	0
PC-BD0030	PCBA, Parallella, Epiphany-III based, Adapteva Kickstarter	#N/A	#N/A	#N/A	PCE	0	#N/A	#N/A	#N/A	#N/A	0	#N/A	#N/A	#N/A	#N/A	#N/A	#N/A	#N/A	#N/A
PC-BD0031	Silicon Heater, 24V ,160W, 198mm x 198mm, Self Adhesive, w/ connectors, Prototype	#N/A	#N/A	#N/A	PCE	NPH PC-BD0030	#N/A	#N/A	#N/A	#N/A	NPH PC-BD0031	#N/A	#N/A	#N/A	#N/A	#N/A	#N/A	#N/A	#N/A
PC-BD0032	Silicon Heater, 24V ,84W, 148mm x 148mm, Self Adhesive, w/ connectors, Prototype	#N/A	#N/A	#N/A	PCE	NPH PC-BD0032	#N/A	#N/A	#N/A	#N/A	NPH PC-BD0032	#N/A	#N/A	#N/A	#N/A	#N/A	#N/A	#N/A	#N/A
PC-BD0033	Opto Endstop RRS-OE Circuit Board	#N/A	#N/A	#N/A	PCE	UMOPTPCB	#N/A	#N/A	#N/A	#N/A	0	#N/A	#N/A	#N/A	#N/A	#N/A	#N/A	#N/A	#N/A
PC-BD0034	Sanguinololu 1.3a PCB	#N/A	#N/A	#N/A	PCE	0	#N/A	#N/A	#N/A	#N/A	0	#N/A	#N/A	#N/A	#N/A	#N/A	#N/A	#N/A	#N/A
PC-BD0035	Olimex Development Boards & Kits - ARM OLINUXINO LINUX SBC ALLWINNER A13 CTX A8	#N/A	#N/A	#N/A	PCE	909-A13-OLINUXINO	#N/A	#N/A	#N/A	#N/A	0	#N/A	#N/A	#N/A	#N/A	#N/A	#N/A	#N/A	#N/A
PC-BD0036	Olimex Development Boards & Kits - ARM A20 OLINUXINO MICRO 4GB Android Comp A7	#N/A	#N/A	#N/A	PCE	909-A20-OLINUXMIC4GB	#N/A	#N/A	#N/A	#N/A	0	#N/A	#N/A	#N/A	#N/A	#N/A	#N/A	#N/A	#N/A
PC-BD0037	Olimex Daughter Cards & OEM Boards K TYPE THERMOCOUPLE MAX31855	#N/A	#N/A	#N/A	PCE	909-MOD-TC-MK2-31855	#N/A	#N/A	#N/A	#N/A	0	#N/A	#N/A	#N/A	#N/A	#N/A	#N/A	#N/A	#N/A
PC-BD0038	Olimex Development Boards & Kits - Wireless BLUETOOTH WIRELESS PROTOTYPE MODULE	#N/A	#N/A	#N/A	PCE	909-MOD-BT	#N/A	#N/A	#N/A	#N/A	0	#N/A	#N/A	#N/A	#N/A	#N/A	#N/A	#N/A	#N/A
PC-BD0039	Olimex Daughter Cards & OEM Boards MODULE TO CONTROL RGB LED STRIP	#N/A	#N/A	#N/A	PCE	909-MOD-RGB	#N/A	#N/A	#N/A	#N/A	0	#N/A	#N/A	#N/A	#N/A	#N/A	#N/A	#N/A	#N/A
PC-BD0040	Olimex Development Boards & Kits - ARM A20 OLINUXINO MICRO Android Comp A20 A7	#N/A	#N/A	#N/A	PCE	909-A20-OLINUXINOMIC	#N/A	#N/A	#N/A	#N/A	0	#N/A	#N/A	#N/A	#N/A	#N/A	#N/A	#N/A	#N/A
PC-BD0042	OpAmp Breakout Board	#N/A	#N/A	#N/A	PCE	BOB-09816	#N/A	#N/A	#N/A	#N/A	0	#N/A	#N/A	#N/A	#N/A	#N/A	#N/A	#N/A	#N/A
PC-BD0043	Adafruit Perma-Proto Half-sized Breadboard PCB - Single	#N/A	#N/A	#N/A	PCE	1609	#N/A	#N/A	#N/A	#N/A	0	#N/A	#N/A	#N/A	#N/A	#N/A	#N/A	#N/A	#N/A
PC-BD0044	Novena Circuit Board	#N/A	#N/A	#N/A	PCE	0	#N/A	#N/A	#N/A	#N/A	0	#N/A	#N/A	#N/A	#N/A	#N/A	#N/A	#N/A	#N/A
PC-BD0045	RAMBo Electronics v1.3L Assembled Board Only	#N/A	#N/A	#N/A	PCE	UMRAMBOPCB13	#N/A	#N/A	#N/A	#N/A	UMRAMBOPCB13	#N/A	#N/A	#N/A	#N/A	#N/A	#N/A	#N/A	#N/A
PC-BD0046	Breadboard - Translucent Self-Adhesive (Clear)	#N/A	#N/A	#N/A	PCE	PRT-09567	#N/A	#N/A	#N/A	#N/A	0	#N/A	#N/A	#N/A	#N/A	#N/A	#N/A	#N/A	#N/A
PC-BD0047	WS2812 RGB LED Breakout	#N/A	#N/A	#N/A	PCE	BOB-11820	#N/A	#N/A	#N/A	#N/A	0	#N/A	#N/A	#N/A	#N/A	#N/A	#N/A	#N/A	#N/A
PC-BD0048	Freedom Sandwich Prototype v0.2	#N/A	#N/A	#N/A	PCE	0	#N/A	#N/A	#N/A	#N/A	0	#N/A	#N/A	#N/A	#N/A	#N/A	#N/A	#N/A	#N/A
PC-BD0049	Mini RAMBo, assembled board only with no LCD headers	#N/A	#N/A	#N/A	PCE	0	#N/A	#N/A	#N/A	#N/A	0	#N/A	#N/A	#N/A	#N/A	#N/A	#N/A	#N/A	#N/A
PC-BD0050	RAMBo v1.3 Kit (with wires and connectors)	#N/A	#N/A	#N/A	PCE	UMRAMBOPAC13	#N/A	#N/A	#N/A	#N/A	UMRAMBOPAC13	#N/A	#N/A	#N/A	#N/A	#N/A	#N/A	#N/A	#N/A
PC-BD0051	Mini RAMBo 1.1a, assembled board only	#N/A	#N/A	#N/A	PCE	0	#N/A	#N/A	#N/A	#N/A	0	#N/A	#N/A	#N/A	#N/A	#N/A	#N/A	#N/A	#N/A
PC-BD0052	Mini RAMBo 1.1b, Assembled Board Only	Y	0	0	PCE	UMMINIRAMBO11	Electronic	57		0	UMMINIRAMBO11	UltiMachine	0	0	0	0	0	0	0
PC-BD0053	PC BOARD 2MM GRID PPH 4.0X6.0	#N/A	#N/A	#N/A	PCE	V2013-ND	#N/A	#N/A	#N/A	#N/A	0	#N/A	#N/A	#N/A	#N/A	#N/A	#N/A	#N/A	#N/A
PC-BD0054	3D printer controller board, BBP 1S	#N/A	#N/A	#N/A	PCE	BBP 1S	#N/A	#N/A	#N/A	#N/A	0	#N/A	#N/A	#N/A	#N/A	#N/A	#N/A	#N/A	#N/A
PC-BD0055	Tah: Open Source BLE Arduino-compatible Board	#N/A	#N/A	#N/A	PCE	0	#N/A	#N/A	#N/A	#N/A	0	#N/A	#N/A	#N/A	#N/A	#N/A	#N/A	#N/A	#N/A
PC-BD0056	Mini RAMBo 1.1b, assembled board	#N/A	#N/A	#N/A	PCE	0	#N/A	#N/A	#N/A	#N/A	0	#N/A	#N/A	#N/A	#N/A	#N/A	#N/A	#N/A	#N/A
PC-BD0057	LB GLCD Boards	#N/A	#N/A	#N/A	PCE	0	#N/A	#N/A	#N/A	#N/A	0	#N/A	#N/A	#N/A	#N/A	#N/A	#N/A	#N/A	#N/A
PC-CA0001	Aluminum Electrolytic Capacitors - Leaded 1000uF 35V 85c	#N/A	#N/A	#N/A	PCE	647-UVR1V102MHD1TO	#N/A	#N/A	#N/A	#N/A	0	#N/A	#N/A	#N/A	#N/A	#N/A	#N/A	#N/A	#N/A
PC-CA0002	Aluminum Electrolytic Capacitors - Leaded 100uF 35V 85c	#N/A	#N/A	#N/A	PCE	647-UVR1V101MED1TD	#N/A	#N/A	#N/A	#N/A	0	#N/A	#N/A	#N/A	#N/A	#N/A	#N/A	#N/A	#N/A
PC-CA0003	Aluminum Electrolytic Capacitors - Leaded 10UF 25V 85c	#N/A	#N/A	#N/A	PCE	647-UVP1E100MDD1TA	#N/A	#N/A	#N/A	#N/A	0	#N/A	#N/A	#N/A	#N/A	#N/A	#N/A	#N/A	#N/A
PC-CA0004	Aluminum Electrolytic Capacitors - Leaded 10uF 35volts 20%	#N/A	#N/A	#N/A	PCE	75-515D106M035JA6AE3	#N/A	#N/A	#N/A	#N/A	0	#N/A	#N/A	#N/A	#N/A	#N/A	#N/A	#N/A	#N/A
PC-CA0005	Aluminum Electrolytic Capacitors - Leaded 25volts 4.7uF 105c 5x11 2LS	#N/A	#N/A	#N/A	PCE	647-UVZ1E4R7MDD	#N/A	#N/A	#N/A	#N/A	0	#N/A	#N/A	#N/A	#N/A	#N/A	#N/A	#N/A	#N/A
PC-CA0006	Aluminum Electrolytic Capacitors - Leaded 35volts 1000uF 20%	#N/A	#N/A	#N/A	PCE	647-UFW1V102MHD	#N/A	#N/A	#N/A	#N/A	0	#N/A	#N/A	#N/A	#N/A	#N/A	#N/A	#N/A	#N/A
PC-CA0007	Aluminum Electrolytic Capacitors - Leaded 35volts 100uF	#N/A	#N/A	#N/A	PCE	647-UVR1V101MED1TA	#N/A	#N/A	#N/A	#N/A	0	#N/A	#N/A	#N/A	#N/A	#N/A	#N/A	#N/A	#N/A
PC-CA0008	Aluminum Electrolytic Capacitors - Leaded 4.7uF 25V 85c	#N/A	#N/A	#N/A	PCE	647-UVR1E4R7MDD1TD	#N/A	#N/A	#N/A	#N/A	0	#N/A	#N/A	#N/A	#N/A	#N/A	#N/A	#N/A	#N/A
PC-CA0009	Multilayer Ceramic Capacitors (MLCC) - Leaded 0.1uF 50volts 10% X7R 2.5mm LS	#N/A	#N/A	#N/A	PCE	594-K104K15X7RF53L2	#N/A	#N/A	#N/A	#N/A	0	#N/A	#N/A	#N/A	#N/A	#N/A	#N/A	#N/A	#N/A
PC-CA0010	Multilayer Ceramic Capacitors (MLCC) - Leaded 0.1uF 50volts Y5V +80/-20% 2.5mm LS	#N/A	#N/A	#N/A	PCE	594-K104Z15Y5VF53L2	#N/A	#N/A	#N/A	#N/A	0	#N/A	#N/A	#N/A	#N/A	#N/A	#N/A	#N/A	#N/A
PC-CA0011	Multilayer Ceramic Capacitors (MLCC) - Leaded 0.33uF 10V X5R 10%	#N/A	#N/A	#N/A	PCE	810-FK18X5R1A334K	#N/A	#N/A	#N/A	#N/A	0	#N/A	#N/A	#N/A	#N/A	#N/A	#N/A	#N/A	#N/A
PC-CA0012	Tantalum Capacitors - Solid SMD 2.2uF 20volts 10% A case ESR 4 Molded	#N/A	#N/A	#N/A	PCE	74-TR3A225K020C4000	#N/A	#N/A	#N/A	#N/A	0	#N/A	#N/A	#N/A	#N/A	#N/A	#N/A	#N/A	#N/A
PC-CA0013	Aluminum Capacitors 100UF 35V	#N/A	#N/A	#N/A	PCE	565-2559-2-ND	#N/A	#N/A	#N/A	#N/A	0	#N/A	#N/A	#N/A	#N/A	#N/A	#N/A	#N/A	#N/A
PC-CA0014	Tantalum Capacitors - Solid SMD 2.2uF 20volts 10% A case Molded	#N/A	#N/A	#N/A	PCE	74-593D225X9020A2TE3	#N/A	#N/A	#N/A	#N/A	0	#N/A	#N/A	#N/A	#N/A	#N/A	#N/A	#N/A	#N/A
PC-CA0015	Cap, Cer, 10,000pf (0.01uf) 50v, 10%	#N/A	#N/A	#N/A	PCE	0	#N/A	#N/A	#N/A	#N/A	0	#N/A	#N/A	#N/A	#N/A	#N/A	#N/A	#N/A	#N/A
PC-CA0016	Capacitors - CAP CER 0.1UF 50V 10% RADIAL	#N/A	#N/A	#N/A	PCE	BC1101CT-ND	#N/A	#N/A	#N/A	#N/A	0	#N/A	#N/A	#N/A	#N/A	#N/A	#N/A	#N/A	#N/A
PC-CA0017	Capacitors - CAP CER 1UF 50V 10% RADIAL	#N/A	#N/A	#N/A	PCE	45-8517-ND	#N/A	#N/A	#N/A	#N/A	0	#N/A	#N/A	#N/A	#N/A	#N/A	#N/A	#N/A	#N/A
PC-CA0018	Capacitors - CAP CER 1000PF 50V 10% RADIAL	#N/A	#N/A	#N/A	PCE	BC2659CT-ND	#N/A	#N/A	#N/A	#N/A	0	#N/A	#N/A	#N/A	#N/A	#N/A	#N/A	#N/A	#N/A
PC-CA0019	Capacitors - CAP CER 0.1UF 50V 10% X7R 0805	#N/A	#N/A	#N/A	PCE	399-1170-1-ND	#N/A	#N/A	#N/A	#N/A	0	#N/A	#N/A	#N/A	#N/A	#N/A	#N/A	#N/A	#N/A
PC-CA0020	Capacitors - CAP CER 1UF 50V 10% X7R 0805	#N/A	#N/A	#N/A	PCE	1276-1029-1ND	#N/A	#N/A	#N/A	#N/A	0	#N/A	#N/A	#N/A	#N/A	#N/A	#N/A	#N/A	#N/A
PC-CA0021	Capacitors - CAP CER 1000PF 50V 10% X7R 0805	#N/A	#N/A	#N/A	PCE	399-1147-1-ND	#N/A	#N/A	#N/A	#N/A	0	#N/A	#N/A	#N/A	#N/A	#N/A	#N/A	#N/A	#N/A
PC-CA0022	Capacitors CAP CER 1UF 50V 10% X5R 0603	#N/A	#N/A	#N/A	PCE	587--2400-1-ND	#N/A	#N/A	#N/A	#N/A	0	#N/A	#N/A	#N/A	#N/A	#N/A	#N/A	#N/A	#N/A
PC-CA0023	Capacitors CAP CER 0.1UF 50V 10% X7R 0603	#N/A	#N/A	#N/A	PCE	490-1519-1-ND	#N/A	#N/A	#N/A	#N/A	0	#N/A	#N/A	#N/A	#N/A	#N/A	#N/A	#N/A	#N/A
PC-CA0024	Capacitors CAP CER 1000PF 50V 10% X7R 0603	#N/A	#N/A	#N/A	PCE	490-1494-1-ND	#N/A	#N/A	#N/A	#N/A	0	#N/A	#N/A	#N/A	#N/A	#N/A	#N/A	#N/A	#N/A
PC-CN0001	Molex-Conn Housing 2POS .100 W/Latch	0	0	0	PCE	50579402	Electronic	0.0525		Molex Inc.	50579402	SAGER	WM2900-ND	0	0	0	0	0	0
PC-CN0002	CONN HEADER 2POS .100" SGL GOLD	#N/A	#N/A	#N/A	PCE	SAM1031-02-ND	#N/A	#N/A	#N/A	#N/A	0	#N/A	#N/A	#N/A	#N/A	#N/A	#N/A	#N/A	#N/A
PC-CN0003	Molex - CONN HOUSING 3POS .100 W/LATCH	0	0	0	PCE	50579403	Electronic	0.0514		Molex Inc.	50579403	SAGER	WM2901-ND	0	0	0	0	0	0
PC-CN0004	4 Pin Female Power Receptacle	#N/A	#N/A	#N/A	PCE	0	#N/A	#N/A	#N/A	#N/A	0	#N/A	#N/A	#N/A	#N/A	#N/A	#N/A	#N/A	#N/A
PC-CN0005	Big Lot of AMP 2-Pin Shunts-TE Connectivity 2-382811-1 4300 Pieces!	#N/A	#N/A	#N/A	PCE	0	#N/A	#N/A	#N/A	#N/A	0	#N/A	#N/A	#N/A	#N/A	#N/A	#N/A	#N/A	#N/A
PC-CN0007	Conn RCA Jack Metal Red Panel, Mnt	#N/A	#N/A	#N/A	PCE	CP1413ND	#N/A	#N/A	#N/A	#N/A	0	#N/A	#N/A	#N/A	#N/A	#N/A	#N/A	#N/A	#N/A
PC-CN0008	[OLD] - Use PC-CN0035 - CONN RECEPT CPC 4POS STD SER 1	#N/A	#N/A	#N/A	PCE	A25053-ND	#N/A	#N/A	#N/A	#N/A	0	#N/A	#N/A	#N/A	#N/A	#N/A	#N/A	#N/A	#N/A
PC-CN0009	CONN RECEPTACLE 4POS .062	#N/A	#N/A	#N/A	PCE	WM1233-ND	#N/A	#N/A	#N/A	#N/A	0	#N/A	#N/A	#N/A	#N/A	#N/A	#N/A	#N/A	#N/A
PC-CN0010	Conn Socket IDC, 10POS DUAL 30AU,	#N/A	#N/A	#N/A	PCE	BRG71600-010LF	#N/A	#N/A	#N/A	#N/A	71600-010LF	#N/A	#N/A	#N/A	#N/A	#N/A	#N/A	#N/A	#N/A
PC-CN0011	Conn Socket IDC, 8POS DL SR 30AU, RoHS Compliant	#N/A	#N/A	#N/A	PCE	71600-308LF	#N/A	#N/A	#N/A	#N/A	0	#N/A	#N/A	#N/A	#N/A	#N/A	#N/A	#N/A	#N/A
PC-CN0012	CONN TERM MALE 24-30AWG TIN - BULK	#N/A	#N/A	#N/A	PCE	WM2565-ND	#N/A	#N/A	#N/A	#N/A	0	#N/A	#N/A	#N/A	#N/A	#N/A	#N/A	#N/A	#N/A
PC-CN0014	Connector, 4 pin DIN Power	#N/A	#N/A	#N/A	PCE	D040-0411-000-Z	#N/A	#N/A	#N/A	#N/A	0	#N/A	#N/A	#N/A	#N/A	#N/A	#N/A	#N/A	#N/A
PC-CN0017	Crimp-on Butt Splice, Vinyl Insulated, 22-18 AWG, 600V, Packs of 100	#N/A	#N/A	#N/A	PCE	7227K12	#N/A	#N/A	#N/A	#N/A	0	#N/A	#N/A	#N/A	#N/A	#N/A	#N/A	#N/A	#N/A
PC-CN0018	Disk Drive Power Connectors 4P MALE VERT HDR	#N/A	#N/A	#N/A	PCE	538-15-24-4449	#N/A	#N/A	#N/A	#N/A	0	#N/A	#N/A	#N/A	#N/A	#N/A	#N/A	#N/A	#N/A
PC-CN0019	Misc Connectors	#N/A	#N/A	#N/A	PCE	0	#N/A	#N/A	#N/A	#N/A	0	#N/A	#N/A	#N/A	#N/A	#N/A	#N/A	#N/A	#N/A
PC-CN0020	Moisture-Resistant Black Push-to-Connect Adapter for 1/4" Tube OD X 10-32 UNF Male Thread	#N/A	#N/A	#N/A	PCE	51215K103	#N/A	#N/A	#N/A	#N/A	0	#N/A	#N/A	#N/A	#N/A	#N/A	#N/A	#N/A	#N/A
PC-CN0021	Pin & Socket Connectors 4 CIRCUIT PLUG	#N/A	#N/A	#N/A	PCE	538-03-06-2044	#N/A	#N/A	#N/A	#N/A	0	#N/A	#N/A	#N/A	#N/A	#N/A	#N/A	#N/A	#N/A
PC-CN0022	Pin & Socket Connectors 4 CIRCUIT RECEPTACLE	#N/A	#N/A	#N/A	PCE	538-03-06-1044	#N/A	#N/A	#N/A	#N/A	0	#N/A	#N/A	#N/A	#N/A	#N/A	#N/A	#N/A	#N/A
PC-CN0023	Pin & Socket Connectors CRIMP PIN BULK 18-24	#N/A	#N/A	#N/A	PCE	538-02-06-2103	#N/A	#N/A	#N/A	#N/A	0	#N/A	#N/A	#N/A	#N/A	#N/A	#N/A	#N/A	#N/A
PC-CN0024	Pin & Socket Connectors CRIMP SKT BULK 18-24	#N/A	#N/A	#N/A	PCE	538-02-06-1103	#N/A	#N/A	#N/A	#N/A	0	#N/A	#N/A	#N/A	#N/A	#N/A	#N/A	#N/A	#N/A
PC-CN0025	Pin & Socket Connectors III+ SKT 18-14 TIN	#N/A	#N/A	#N/A	PCE	571-1-66360-6	#N/A	#N/A	#N/A	#N/A	0	#N/A	#N/A	#N/A	#N/A	#N/A	#N/A	#N/A	#N/A
PC-CN0026	Standard Circular Connector STD CABLE CLAMP 11 screw lnth .500	#N/A	#N/A	#N/A	PCE	571-1-206062-4	#N/A	#N/A	#N/A	#N/A	0	#N/A	#N/A	#N/A	#N/A	#N/A	#N/A	#N/A	#N/A
PC-CN0027	Twist-on Wire Connector, 3(22 AWG) Min, 3(16 AWG) Max, Blue, 300V, Packs of 100	#N/A	#N/A	#N/A	PCE	7108K81	#N/A	#N/A	#N/A	#N/A	0	#N/A	#N/A	#N/A	#N/A	#N/A	#N/A	#N/A	#N/A
PC-CN0028	USB Connectors USB TYPE B 4P RIGHT ANGLE THRU HOLE	#N/A	#N/A	#N/A	PCE	737-USB-B-S-RA	#N/A	#N/A	#N/A	#N/A	0	#N/A	#N/A	#N/A	#N/A	#N/A	#N/A	#N/A	#N/A
PC-CN0029	USB Interface IC USB to Serial UART Enhanced IC SSOP-28	#N/A	#N/A	#N/A	PCE	895-FT232RL	#N/A	#N/A	#N/A	#N/A	0	#N/A	#N/A	#N/A	#N/A	#N/A	#N/A	#N/A	#N/A
PC-CN0032	Term Block Plug 2POS STR 5.08MM	0	0	0	PCE	395300002	Electronic	0.456		0	395300002	TTI	WM7819-ND	TTI confirmed, Juniperbush build may need to use some of this stock- SAGER 600 pcs 9/4 12 wks balance aprox 11/10 delivery- There is stock on hand from 10/16 delivery for Foxglove	0	0	0	0	0
PC-CN0033	CONN RCPT CPC 14POS REV SER 1	#N/A	#N/A	#N/A	PCE	A106308-ND	#N/A	#N/A	#N/A	#N/A	0	#N/A	#N/A	#N/A	#N/A	#N/A	#N/A	#N/A	#N/A
PC-CN0034	CONN PLUG CPC 14POS REV SER 1	#N/A	#N/A	#N/A	PCE	A1358-ND	#N/A	#N/A	#N/A	#N/A	0	#N/A	#N/A	#N/A	#N/A	#N/A	#N/A	#N/A	#N/A
PC-CN0035	CONN RECEPT CPC 4POS REV SER 1	#N/A	#N/A	#N/A	PCE	21102-01	#N/A	#N/A	#N/A	#N/A	0	#N/A	#N/A	#N/A	#N/A	#N/A	#N/A	#N/A	#N/A
PC-CN0036	Term Block Plug 6POS STR 5.08mm	#N/A	#N/A	#N/A	PCE	395300006	#N/A	#N/A	#N/A	#N/A	39530-0006	#N/A	#N/A	#N/A	#N/A	#N/A	#N/A	#N/A	#N/A
PC-CN0043	TERM BLOCK HDR 6POS VERT 5.08MM	#N/A	#N/A	#N/A	PCE	ED1853-ND	#N/A	#N/A	#N/A	#N/A	0	#N/A	#N/A	#N/A	#N/A	#N/A	#N/A	#N/A	#N/A
PC-CN0044	CONN SOCKET IDC 40POS W/STR TIN	#N/A	#N/A	#N/A	PCE	HKR40S-ND	#N/A	#N/A	#N/A	#N/A	0	#N/A	#N/A	#N/A	#N/A	#N/A	#N/A	#N/A	#N/A
PC-CN0045	CONN QC RCPT 14-16AWG 0.250	#N/A	#N/A	#N/A	PCE	A27824-ND	#N/A	#N/A	#N/A	#N/A	0	#N/A	#N/A	#N/A	#N/A	#N/A	#N/A	#N/A	#N/A
PC-CN0046	Term Block Plug 4POS STR 5.08MM	0	0	0	PCE	395300004	Electronic	0.76		0	0395300004	TTI	WM7953-ND	TTI 16 wk leadtimeconfirmed delivery 10/16	0	0	0	0	0
PC-CN0047	Conn Adapt Jack-Jack SMA 50 OHM	#N/A	#N/A	#N/A	PCE	ACX1242-ND	#N/A	#N/A	#N/A	#N/A	0	#N/A	#N/A	#N/A	#N/A	#N/A	#N/A	#N/A	#N/A
PC-CN0048	CONN TERMINATOR ADAPT BNC 50OHM	#N/A	#N/A	#N/A	PCE	501-1036-ND	#N/A	#N/A	#N/A	#N/A	0	#N/A	#N/A	#N/A	#N/A	#N/A	#N/A	#N/A	#N/A
PC-CN0049	CABLE USB EMBD UART 3.3V .1"HDR	#N/A	#N/A	#N/A	PCE	768-1015-ND	#N/A	#N/A	#N/A	#N/A	0	#N/A	#N/A	#N/A	#N/A	#N/A	#N/A	#N/A	#N/A
PC-CN0050	CONN HOUSING MALE 3POS .100	#N/A	#N/A	#N/A	PCE	WM2534-ND	#N/A	#N/A	#N/A	#N/A	0	#N/A	#N/A	#N/A	#N/A	#N/A	#N/A	#N/A	#N/A
PC-CN0051	Heavy Duty Power Connectors PP15 REELED CONTACT #16-20 AWG, TIN	#N/A	#N/A	#N/A	PCE	879-262G1	#N/A	#N/A	#N/A	#N/A	0	#N/A	#N/A	#N/A	#N/A	#N/A	#N/A	#N/A	#N/A
PC-CN0052	Heavy Duty Power Connectors PP15 REELED CONTACT #16-20 AWG, SILVER	#N/A	#N/A	#N/A	PCE	879-262G2	#N/A	#N/A	#N/A	#N/A	0	#N/A	#N/A	#N/A	#N/A	#N/A	#N/A	#N/A	#N/A
PC-CN0053	Headers & Wire Housings HSG 12P W/O Ears Single Row	#N/A	#N/A	#N/A	PCE	538-70107-0011	#N/A	#N/A	#N/A	#N/A	70107-0011	#N/A	#N/A	#N/A	#N/A	#N/A	#N/A	#N/A	#N/A
PC-CN0054	Headers & Wire Housings HSG 12P Female Single Row Positive Latch	#N/A	#N/A	#N/A	PCE	538-50-57-9412	#N/A	#N/A	#N/A	#N/A	50-57-9412	#N/A	#N/A	#N/A	#N/A	#N/A	#N/A	#N/A	#N/A
PC-CN0055	Headers & Wire Housings Male 20Ckt	#N/A	#N/A	#N/A	PCE	538-70107-0019	#N/A	#N/A	#N/A	#N/A	70107-0019	#N/A	#N/A	#N/A	#N/A	#N/A	#N/A	#N/A	#N/A
PC-CN0056	Headers & Wire Housings 20 CKT CRIMP HOUSING Female	#N/A	#N/A	#N/A	PCE	538-50-57-9420	#N/A	#N/A	#N/A	#N/A	50-57-9420	#N/A	#N/A	#N/A	#N/A	#N/A	#N/A	#N/A	#N/A
PC-CN0057	Male 16 pin Molex Connector Housing	#N/A	#N/A	#N/A	PCE	538-70107-0015	#N/A	#N/A	#N/A	#N/A	70107-0015	#N/A	#N/A	#N/A	#N/A	#N/A	#N/A	#N/A	#N/A
PC-CN0058	Female 16 pin Molex connector housing	#N/A	#N/A	#N/A	PCE	538-50-57-9416	#N/A	#N/A	#N/A	#N/A	50-57-9416	#N/A	#N/A	#N/A	#N/A	#N/A	#N/A	#N/A	#N/A
PC-CN0059	Male 10 pin Molex Connector Housing	#N/A	#N/A	#N/A	PCE	538-70107-0009	#N/A	#N/A	#N/A	#N/A	70107-0009	#N/A	#N/A	#N/A	#N/A	#N/A	#N/A	#N/A	#N/A
PC-CN0060	Female 10 pin Molex Connector Housing	#N/A	#N/A	#N/A	PCE	538-50-57-9410	#N/A	#N/A	#N/A	#N/A	50-57-9410	#N/A	#N/A	#N/A	#N/A	#N/A	#N/A	#N/A	#N/A
PC-CN0061	Male 8 pin Molex Connector Housing	#N/A	#N/A	#N/A	PCE	538-70107-0007	#N/A	#N/A	#N/A	#N/A	70107-0007	#N/A	#N/A	#N/A	#N/A	#N/A	#N/A	#N/A	#N/A
PC-CN0062	Female 8 pin Molex Connector Housing	#N/A	#N/A	#N/A	PCE	538-50-57-9408	#N/A	#N/A	#N/A	#N/A	50-57-9408	#N/A	#N/A	#N/A	#N/A	#N/A	#N/A	#N/A	#N/A
PC-CN0063	24-22 AWG Power Phase ® Clear Polyolefin Sealed Crimp Butt Splice Connector	#N/A	#N/A	#N/A	PCE	710538	#N/A	#N/A	#N/A	#N/A	0	#N/A	#N/A	#N/A	#N/A	#N/A	#N/A	#N/A	#N/A
PC-CN0064	20-18 AWG Power Phase ® Red Polyolefin Sealed Crimp Butt Splice Connector	#N/A	#N/A	#N/A	PCE	58591	#N/A	#N/A	#N/A	#N/A	0	#N/A	#N/A	#N/A	#N/A	#N/A	#N/A	#N/A	#N/A
PC-KT0001	RAMPS 1.x, Ultimachine Kit	#N/A	#N/A	#N/A	PCE	UMRAMPSDIY	#N/A	#N/A	#N/A	#N/A	0	#N/A	#N/A	#N/A	#N/A	#N/A	#N/A	#N/A	#N/A
PC-KT0002	Pololu A4988, Kit	#N/A	#N/A	#N/A	PCE	1182	#N/A	#N/A	#N/A	#N/A	0	#N/A	#N/A	#N/A	#N/A	#N/A	#N/A	#N/A	#N/A
PC-KT0003	Driver Board	#N/A	#N/A	#N/A	PCE	0	#N/A	#N/A	#N/A	#N/A	0	#N/A	#N/A	#N/A	#N/A	#N/A	#N/A	#N/A	#N/A
PC-KT0004	Opto Endstop, Kit	#N/A	#N/A	#N/A	PCE	UMOPTOKIT	#N/A	#N/A	#N/A	#N/A	0	#N/A	#N/A	#N/A	#N/A	#N/A	#N/A	#N/A	#N/A
PC-KT0005	RAMPS 1.4, Kit	#N/A	#N/A	#N/A	PCE	0	#N/A	#N/A	#N/A	#N/A	0	#N/A	#N/A	#N/A	#N/A	#N/A	#N/A	#N/A	#N/A
PC-KT0006	RAMPS 1.2 Pre-Assembled Kit	#N/A	#N/A	#N/A	PCE	UMRAMPSPA	#N/A	#N/A	#N/A	#N/A	0	#N/A	#N/A	#N/A	#N/A	#N/A	#N/A	#N/A	#N/A
PC-KT0007	(DO NOT USE) SDRAMPS Assembled	#N/A	#N/A	#N/A	PCE	0	#N/A	#N/A	#N/A	#N/A	0	#N/A	#N/A	#N/A	#N/A	#N/A	#N/A	#N/A	#N/A
PC-KT0008	Ultimachine RAMPS 1.2 Assembled Full Kit	#N/A	#N/A	#N/A	PCE	UMRAMPSPA	#N/A	#N/A	#N/A	#N/A	0	#N/A	#N/A	#N/A	#N/A	#N/A	#N/A	#N/A	#N/A
PC-KT0009	Pololu A4988 Stepper Motor Driver, Non-Assembled, RoHS, 5 Pack	#N/A	#N/A	#N/A	PCE	0	#N/A	#N/A	#N/A	#N/A	0	#N/A	#N/A	#N/A	#N/A	#N/A	#N/A	#N/A	#N/A
PC-KT0010	Ultimachine RAMPS 1.3 Pre-Assembled Kit	#N/A	#N/A	#N/A	PCE	UMRAMPSPA	#N/A	#N/A	#N/A	#N/A	0	#N/A	#N/A	#N/A	#N/A	#N/A	#N/A	#N/A	#N/A
PC-KT0011	SDRAMPS kit	#N/A	#N/A	#N/A	PCE	0	#N/A	#N/A	#N/A	#N/A	0	#N/A	#N/A	#N/A	#N/A	#N/A	#N/A	#N/A	#N/A
PC-LE0001	Standard LED - SMD 1206 Red	#N/A	#N/A	#N/A	PCE	696-SML-LX1206IC	#N/A	#N/A	#N/A	#N/A	0	#N/A	#N/A	#N/A	#N/A	#N/A	#N/A	#N/A	#N/A
PC-LE0002	Standard LED - Through Hole 3mm Short Lens Green	#N/A	#N/A	#N/A	PCE	696-SSL-LX3044GD	#N/A	#N/A	#N/A	#N/A	0	#N/A	#N/A	#N/A	#N/A	#N/A	#N/A	#N/A	#N/A
PC-LE0003	Standard LED - Through Hole 3mm Short Lens Red	#N/A	#N/A	#N/A	PCE	696-SSL-LX3044HD	#N/A	#N/A	#N/A	#N/A	0	#N/A	#N/A	#N/A	#N/A	#N/A	#N/A	#N/A	#N/A
PC-LE0004	Standard LED - Through Hole GREEN DIFFUSED	#N/A	#N/A	#N/A	PCE	604-WP7104GD	#N/A	#N/A	#N/A	#N/A	0	#N/A	#N/A	#N/A	#N/A	#N/A	#N/A	#N/A	#N/A
PC-LE0005	Standard LED - Through Hole Green Tint Diffused	#N/A	#N/A	#N/A	PCE	78-TLHG5400	#N/A	#N/A	#N/A	#N/A	0	#N/A	#N/A	#N/A	#N/A	#N/A	#N/A	#N/A	#N/A
PC-LE0006	Standard LED - Through Hole Orange Tint Diffused	#N/A	#N/A	#N/A	PCE	78-TLHF5400	#N/A	#N/A	#N/A	#N/A	0	#N/A	#N/A	#N/A	#N/A	#N/A	#N/A	#N/A	#N/A
PC-LE0007	Standard LED - Through Hole Red Tinted Diffused	#N/A	#N/A	#N/A	PCE	78-TLHR5400	#N/A	#N/A	#N/A	#N/A	0	#N/A	#N/A	#N/A	#N/A	#N/A	#N/A	#N/A	#N/A
PC-LE0008	Standard LED - Through Hole Yellow Tint Diffused	#N/A	#N/A	#N/A	PCE	78-TLHY5400	#N/A	#N/A	#N/A	#N/A	0	#N/A	#N/A	#N/A	#N/A	#N/A	#N/A	#N/A	#N/A
PC-LE0009	LED 3.1MM 563NM GREEN TRANSP	#N/A	#N/A	#N/A	PCE	511-1253-1-ND	#N/A	#N/A	#N/A	#N/A	0	#N/A	#N/A	#N/A	#N/A	#N/A	#N/A	#N/A	#N/A
PC-LE0010	LED Lighting Kits W-White Expansion 2W Qty 1 21 LED Panel	#N/A	#N/A	#N/A	PCE	901-4831	#N/A	#N/A	#N/A	#N/A	0	#N/A	#N/A	#N/A	#N/A	#N/A	#N/A	#N/A	#N/A
PC-LE0011	Lot of Assorted LEDs	#N/A	#N/A	#N/A	PCE	0	#N/A	#N/A	#N/A	#N/A	0	#N/A	#N/A	#N/A	#N/A	#N/A	#N/A	#N/A	#N/A
PC-LE0012	Standard LED - SMD Red Water Clr 80mcd 640nm	#N/A	#N/A	#N/A	PCE	645-598-8210-107F	#N/A	#N/A	#N/A	#N/A	0	#N/A	#N/A	#N/A	#N/A	#N/A	#N/A	#N/A	#N/A
PC-LE0013	LED RGB Strip - Addressable, Bare (1M)	#N/A	#N/A	#N/A	PCE	COM-12025	#N/A	#N/A	#N/A	#N/A	0	#N/A	#N/A	#N/A	#N/A	#N/A	#N/A	#N/A	#N/A
PC-LE0014	Diffused LED - RGB 10mm	#N/A	#N/A	#N/A	PCE	COM-11120	#N/A	#N/A	#N/A	#N/A	0	#N/A	#N/A	#N/A	#N/A	#N/A	#N/A	#N/A	#N/A
PC-LE0015	LED RGB Strip - Bare (1M)	#N/A	#N/A	#N/A	PCE	COM-12021	#N/A	#N/A	#N/A	#N/A	0	#N/A	#N/A	#N/A	#N/A	#N/A	#N/A	#N/A	#N/A
PC-LE0016	1 Foot High Brightness RGB LED Strip	#N/A	#N/A	#N/A	ft	SA-LS-RGB-5050-300-24V-1F	#N/A	#N/A	#N/A	#N/A	0	#N/A	#N/A	#N/A	#N/A	#N/A	#N/A	#N/A	#N/A
PC-LE0017	microtivity IL188 5mm Assorted Clear LED w/ Resistors (8 Colors, Pack of 80)	#N/A	#N/A	#N/A	PCE	B0060FGA8A	#N/A	#N/A	#N/A	#N/A	0	#N/A	#N/A	#N/A	#N/A	#N/A	#N/A	#N/A	#N/A
PC-LE0018	White LED Dimmable Puck Light Kit	#N/A	#N/A	#N/A	PCE	DC6376WH	#N/A	#N/A	#N/A	#N/A	0	#N/A	#N/A	#N/A	#N/A	#N/A	#N/A	#N/A	#N/A
PC-LE0019	24 in. Soft White LED Under Cabinet Light	#N/A	#N/A	#N/A	PCE	836607009036	#N/A	#N/A	#N/A	#N/A	0	#N/A	#N/A	#N/A	#N/A	#N/A	#N/A	#N/A	#N/A
PC-MS0001	Fixed Terminal Blocks 2P 5mm 90DEG	#N/A	#N/A	#N/A	PCE	651-1729018	#N/A	#N/A	#N/A	#N/A	0	#N/A	#N/A	#N/A	#N/A	#N/A	#N/A	#N/A	#N/A
PC-MS0002	Fixed Terminal Blocks 5.08 4P HEADER 90DEG	#N/A	#N/A	#N/A	PCE	651-1757268	#N/A	#N/A	#N/A	#N/A	0	#N/A	#N/A	#N/A	#N/A	#N/A	#N/A	#N/A	#N/A
PC-MS0003	Fixed Terminal Blocks 5.08MM PCB MOUNT 6P	#N/A	#N/A	#N/A	PCE	571-2828376	#N/A	#N/A	#N/A	#N/A	0	#N/A	#N/A	#N/A	#N/A	#N/A	#N/A	#N/A	#N/A
PC-MS0004	Pluggable Terminal Blocks MSTBT 2 5/ 4-ST	#N/A	#N/A	#N/A	PCE	651-1779851	#N/A	#N/A	#N/A	#N/A	0	#N/A	#N/A	#N/A	#N/A	#N/A	#N/A	#N/A	#N/A
PC-MS0005	50x TransFlash TF Micro SD Card Socket Adapter Automatic	#N/A	#N/A	#N/A	PCE	0	#N/A	#N/A	#N/A	#N/A	0	#N/A	#N/A	#N/A	#N/A	#N/A	#N/A	#N/A	#N/A
PC-MS0006	IC & Component Sockets 40P / .600	#N/A	#N/A	#N/A	PCE	737-ICS-640-T	#N/A	#N/A	#N/A	#N/A	0	#N/A	#N/A	#N/A	#N/A	#N/A	#N/A	#N/A	#N/A
PC-MS0007	IC & Component Sockets 40P DUAL WIPE DIPSKT	#N/A	#N/A	#N/A	PCE	517-4840-6000-CP	#N/A	#N/A	#N/A	#N/A	0	#N/A	#N/A	#N/A	#N/A	#N/A	#N/A	#N/A	#N/A
PC-MS0008	IC HEX LEVEL SHIFTER 16SOIC	#N/A	#N/A	#N/A	PCE	568-8150-1-ND	#N/A	#N/A	#N/A	#N/A	0	#N/A	#N/A	#N/A	#N/A	#N/A	#N/A	#N/A	#N/A
PC-MS0009	Kingston 2 GB microSD Flash Memory Card SDC/2GBSP (Single Pack)	#N/A	#N/A	#N/A	PCE	B00181BHRK	#N/A	#N/A	#N/A	#N/A	0	#N/A	#N/A	#N/A	#N/A	#N/A	#N/A	#N/A	#N/A
PC-MS0010	Kingston 32 GB Class 4 SDHC Flash Memory Card SD4/32GB	#N/A	#N/A	#N/A	PCE	B001C9P5TO	#N/A	#N/A	#N/A	#N/A	0	#N/A	#N/A	#N/A	#N/A	#N/A	#N/A	#N/A	#N/A
PC-MS0011	Komputerbay 8GB (4x 2GB) DDR2 PC2-5300F 667MHz CL5 ECC Fully Buffered 2Rx4 FB-DIMM (240 PIN) w/ Heatspreaders, 4 pack	#N/A	#N/A	#N/A	PCE	0	#N/A	#N/A	#N/A	#N/A	0	#N/A	#N/A	#N/A	#N/A	#N/A	#N/A	#N/A	#N/A
PC-MS0012	Linear Regulators - Standard 3A 2% OUTPUT TOL 3-TERMINAL	#N/A	#N/A	#N/A	PCE	512-LM7805ACT	#N/A	#N/A	#N/A	#N/A	0	#N/A	#N/A	#N/A	#N/A	#N/A	#N/A	#N/A	#N/A
PC-MS0013	Linear Regulators - Standard 500mA 3.3V Fixed	#N/A	#N/A	#N/A	PCE	595-UA78M33CDCY	#N/A	#N/A	#N/A	#N/A	0	#N/A	#N/A	#N/A	#N/A	#N/A	#N/A	#N/A	#N/A
PC-MS0014	Memory Card Connectors MICRO SD CARD CONN NORM SMT PUSH-PUSH	#N/A	#N/A	#N/A	PCE	538-502570-0893	#N/A	#N/A	#N/A	#N/A	0	#N/A	#N/A	#N/A	#N/A	#N/A	#N/A	#N/A	#N/A
PC-MS0015	Memory Card Connectors MICRO SD PUSH-PULL SMT 1.42MM HEIGHT	#N/A	#N/A	#N/A	PCE	538-104031-0811	#N/A	#N/A	#N/A	#N/A	0	#N/A	#N/A	#N/A	#N/A	#N/A	#N/A	#N/A	#N/A
PC-MS0016	MOSFET N-Ch 60 Volt 55 Amp	#N/A	#N/A	#N/A	PCE	511-STP55NF06L	#N/A	#N/A	#N/A	#N/A	0	#N/A	#N/A	#N/A	#N/A	#N/A	#N/A	#N/A	#N/A
PC-MS0017	MOSFET TO-220AB N-Ch Power	#N/A	#N/A	#N/A	PCE	512-RFP30N06LE	#N/A	#N/A	#N/A	#N/A	0	#N/A	#N/A	#N/A	#N/A	#N/A	#N/A	#N/A	#N/A
PC-MS0018	Optical Flow Sensor	#N/A	#N/A	#N/A	PCE	BR-0016-01	#N/A	#N/A	#N/A	#N/A	0	#N/A	#N/A	#N/A	#N/A	#N/A	#N/A	#N/A	#N/A
PC-MS0019	Photointerruptors Trans Optical Sensor w/Phototrans Output	#N/A	#N/A	#N/A	PCE	782-TCST2202	#N/A	#N/A	#N/A	#N/A	0	#N/A	#N/A	#N/A	#N/A	#N/A	#N/A	#N/A	#N/A
PC-MS0020	PTC Resettable Fuses 16v Max 100Amps MaxHold 1.1 Trip 2.2	#N/A	#N/A	#N/A	PCE	652-MF-R1100	#N/A	#N/A	#N/A	#N/A	0	#N/A	#N/A	#N/A	#N/A	#N/A	#N/A	#N/A	#N/A
PC-MS0021	PTC Resettable Fuses 5A 30V	#N/A	#N/A	#N/A	PCE	652-MFR500-LF	#N/A	#N/A	#N/A	#N/A	0	#N/A	#N/A	#N/A	#N/A	#N/A	#N/A	#N/A	#N/A
PC-MS0022	Resonators 16.00MHZ .5% LEADED	#N/A	#N/A	#N/A	PCE	81-CSTLS16M0X55Z-A0	#N/A	#N/A	#N/A	#N/A	0	#N/A	#N/A	#N/A	#N/A	#N/A	#N/A	#N/A	#N/A
PC-MS0023	SENSR OPTO SLOT 3.1MM TRANS THRU	#N/A	#N/A	#N/A	PCE	TCST2103-ND	#N/A	#N/A	#N/A	#N/A	0	#N/A	#N/A	#N/A	#N/A	#N/A	#N/A	#N/A	#N/A
PC-MS0024	SanDisk Extreme 32 GB SDHC Class 10 UHS-1 Flash Memory Card 45MB/s (SDSDX-032G-X46)	#N/A	#N/A	#N/A	PCE	SDSDX-032G-X46	#N/A	#N/A	#N/A	#N/A	0	#N/A	#N/A	#N/A	#N/A	#N/A	#N/A	#N/A	#N/A
PC-MS0025	SD CARD READER VIV-RW-SD	#N/A	#N/A	#N/A	PCE	681066646762	#N/A	#N/A	#N/A	#N/A	0	#N/A	#N/A	#N/A	#N/A	#N/A	#N/A	#N/A	#N/A
PC-MS0026	16GB MICRO SDHC HP	#N/A	#N/A	#N/A	PCE	650590158584	#N/A	#N/A	#N/A	#N/A	0	#N/A	#N/A	#N/A	#N/A	#N/A	#N/A	#N/A	#N/A
PC-MS0027	16GB HI-SPEED MICRO SDHC	#N/A	#N/A	#N/A	PCE	751492498096	#N/A	#N/A	#N/A	#N/A	0	#N/A	#N/A	#N/A	#N/A	#N/A	#N/A	#N/A	#N/A
PC-MS0028	SanDisk® Ultra MicroSDHC Memory Card, 16GB	#N/A	#N/A	#N/A	PCE	959794	#N/A	#N/A	#N/A	#N/A	0	#N/A	#N/A	#N/A	#N/A	#N/A	#N/A	#N/A	#N/A
PC-MS0029	Lexar™ microSDHC™ High Speed Memory Card, With Reader, 16GB	#N/A	#N/A	#N/A	PCE	613564	#N/A	#N/A	#N/A	#N/A	0	#N/A	#N/A	#N/A	#N/A	#N/A	#N/A	#N/A	#N/A
PC-MS0030	Olimex Processor Accessories Debian OS SD Card A20-OLINUXINO-MICRO	#N/A	#N/A	#N/A	PCE	909-A20-DEBIAN-SD	#N/A	#N/A	#N/A	#N/A	0	#N/A	#N/A	#N/A	#N/A	#N/A	#N/A	#N/A	#N/A
PC-MS0031	MOSFET N-Ch 60 Volt 16 Amp	#N/A	#N/A	#N/A	PCE	511-STP16NF06L	#N/A	#N/A	#N/A	#N/A	0	#N/A	#N/A	#N/A	#N/A	#N/A	#N/A	#N/A	#N/A
PC-MS0032	Artic Silver 12g tube liquid solder	#N/A	#N/A	#N/A	PCE	1072	#N/A	#N/A	#N/A	#N/A	0	#N/A	#N/A	#N/A	#N/A	#N/A	#N/A	#N/A	#N/A
PC-MS0033	JTAG Dongle, JTAGICE mkII,	#N/A	#N/A	#N/A	PCE	JTAGICE mkII	#N/A	#N/A	#N/A	#N/A	0	#N/A	#N/A	#N/A	#N/A	#N/A	#N/A	#N/A	#N/A
PC-MS0034	Aeotec By Aeon Labs Gen5 Z-wave Plus 6-in-1 Multisensor 6 ZW100-A	#N/A	#N/A	#N/A	PCE	ZW100-A	#N/A	#N/A	#N/A	#N/A	0	#N/A	#N/A	#N/A	#N/A	#N/A	#N/A	#N/A	#N/A
PC-MS0035	DL123A Duracell Ultra Lithium 8 Batteries-CR123A	#N/A	#N/A	#N/A	PCE	CR-123	#N/A	#N/A	#N/A	#N/A	0	#N/A	#N/A	#N/A	#N/A	#N/A	#N/A	#N/A	#N/A
PC-MS0036	Aeon Labs Aeotec Z-Wave Gen5 Multi-Sensor (Z-Wave Plus)	#N/A	#N/A	#N/A	PCE	Z-wave plus	#N/A	#N/A	#N/A	#N/A	0	#N/A	#N/A	#N/A	#N/A	#N/A	#N/A	#N/A	#N/A
PC-MS0037	Aeon Labs Aeotec Z-Wave Z-Stick, Gen5 (ZW090)	#N/A	#N/A	#N/A	PCE	ZW100-A	#N/A	#N/A	#N/A	#N/A	0	#N/A	#N/A	#N/A	#N/A	#N/A	#N/A	#N/A	#N/A
PC-MS0038	IOGEAR SD/MicroSD/MMC Card Reader/Writer GFR204SD	#N/A	#N/A	#N/A	PCE	GFR2045D	#N/A	#N/A	#N/A	#N/A	0	#N/A	#N/A	#N/A	#N/A	#N/A	#N/A	#N/A	#N/A
PC-MS0039	Cablescan Memory Cartridge for Model 64X2	#N/A	#N/A	#N/A	PCE	5210943	#N/A	#N/A	#N/A	#N/A	5210943	#N/A	#N/A	#N/A	#N/A	#N/A	#N/A	#N/A	#N/A
PC-RE0001	Carbon Film Resistors - Through Hole 100K OHM 5% 1/4W	#N/A	#N/A	#N/A	PCE	660-CFS1/4CT52R104J	#N/A	#N/A	#N/A	#N/A	0	#N/A	#N/A	#N/A	#N/A	#N/A	#N/A	#N/A	#N/A
PC-RE0002	Carbon Film Resistors - Through Hole 10Kohms 5%	#N/A	#N/A	#N/A	PCE	660-CFS1/4CT52R103J	#N/A	#N/A	#N/A	#N/A	0	#N/A	#N/A	#N/A	#N/A	#N/A	#N/A	#N/A	#N/A
PC-RE0003	Carbon Film Resistors - Through Hole 1K OHM 5% 1/4W	#N/A	#N/A	#N/A	PCE	660-CFS1/4C102J	#N/A	#N/A	#N/A	#N/A	0	#N/A	#N/A	#N/A	#N/A	#N/A	#N/A	#N/A	#N/A
PC-RE0004	Carbon Film Resistors - Through Hole 22Kohms 0.05	#N/A	#N/A	#N/A	PCE	291-22K-RC	#N/A	#N/A	#N/A	#N/A	0	#N/A	#N/A	#N/A	#N/A	#N/A	#N/A	#N/A	#N/A
PC-RE0005	Carbon Film Resistors - Through Hole 4.7K OHM 5% 1/4W	#N/A	#N/A	#N/A	PCE	660-CFS1/4CT52R472J	#N/A	#N/A	#N/A	#N/A	0	#N/A	#N/A	#N/A	#N/A	#N/A	#N/A	#N/A	#N/A
PC-RE0006	Heat Resistor, 3.3 Ohm	#N/A	#N/A	#N/A	PCE	RWMB-3.3CT-ND	#N/A	#N/A	#N/A	#N/A	0	#N/A	#N/A	#N/A	#N/A	#N/A	#N/A	#N/A	#N/A
PC-RE0007	Heat Resistor, 4.7 Ohm	#N/A	#N/A	#N/A	PCE	ALE-0000023	#N/A	#N/A	#N/A	#N/A	0	#N/A	#N/A	#N/A	#N/A	#N/A	#N/A	#N/A	#N/A
PC-RE0009	Metal Film Resistors - Through Hole 100K 1% 100PPM	#N/A	#N/A	#N/A	PCE	660-MF1/4DC1003F	#N/A	#N/A	#N/A	#N/A	0	#N/A	#N/A	#N/A	#N/A	#N/A	#N/A	#N/A	#N/A
PC-RE0010	Metal Film Resistors - Through Hole 10K 1% 100PPM	#N/A	#N/A	#N/A	PCE	660-MF1/4DC1002F	#N/A	#N/A	#N/A	#N/A	0	#N/A	#N/A	#N/A	#N/A	#N/A	#N/A	#N/A	#N/A
PC-RE0011	Metal Film Resistors - Through Hole 1/2watt 100Kohm 5%	#N/A	#N/A	#N/A	PCE	594-SFR16S0001003JR5	#N/A	#N/A	#N/A	#N/A	0	#N/A	#N/A	#N/A	#N/A	#N/A	#N/A	#N/A	#N/A
PC-RE0012	Metal Film Resistors - Through Hole 1/4W 1.5K ohm 1% 1.5K OHM 1%	#N/A	#N/A	#N/A	PCE	660-MF1/4DCT52R1501F	#N/A	#N/A	#N/A	#N/A	0	#N/A	#N/A	#N/A	#N/A	#N/A	#N/A	#N/A	#N/A
PC-RE0013	Metal Film Resistors - Through Hole 1/4W 1K ohm 1%	#N/A	#N/A	#N/A	PCE	660-MS1/4DCT52R1001	#N/A	#N/A	#N/A	#N/A	0	#N/A	#N/A	#N/A	#N/A	#N/A	#N/A	#N/A	#N/A
PC-RE0014	Metal Film Resistors - Through Hole 1/4W 4.7K ohm 1%	#N/A	#N/A	#N/A	PCE	660-MF1/4DCT52R4701F	#N/A	#N/A	#N/A	#N/A	0	#N/A	#N/A	#N/A	#N/A	#N/A	#N/A	#N/A	#N/A
PC-RE0015	Metal Film Resistors - Through Hole 1/4watt 100Kohms 2% Rated to 1/2watt	#N/A	#N/A	#N/A	PCE	71-CCF07-G-100K	#N/A	#N/A	#N/A	#N/A	0	#N/A	#N/A	#N/A	#N/A	#N/A	#N/A	#N/A	#N/A
PC-RE0016	Metal Film Resistors - Through Hole 1/4watt 10Kohms 2% Rated to 1/2watt	#N/A	#N/A	#N/A	PCE	71-CCF07-G-10K	#N/A	#N/A	#N/A	#N/A	0	#N/A	#N/A	#N/A	#N/A	#N/A	#N/A	#N/A	#N/A
PC-RE0017	Metal Film Resistors - Through Hole 1/4watt 1.5Kohms 2% Rated to 1/2watt	#N/A	#N/A	#N/A	PCE	71-CCF07-G-1.5K	#N/A	#N/A	#N/A	#N/A	0	#N/A	#N/A	#N/A	#N/A	#N/A	#N/A	#N/A	#N/A
PC-RE0018	Metal Film Resistors - Through Hole 1/4watt 1Kohms 2% Rated to 1/2watt	#N/A	#N/A	#N/A	PCE	71-CCF07-G-1K	#N/A	#N/A	#N/A	#N/A	0	#N/A	#N/A	#N/A	#N/A	#N/A	#N/A	#N/A	#N/A
PC-RE0019	Metal Film Resistors - Through Hole 1/4watt 4.7Kohms 2% Rated to 1/2watt	#N/A	#N/A	#N/A	PCE	71-CCF07-G-4.7K	#N/A	#N/A	#N/A	#N/A	0	#N/A	#N/A	#N/A	#N/A	#N/A	#N/A	#N/A	#N/A
PC-RE0020	Metal Film Resistors - Through Hole 1/4watt 560ohms 5% 100ppm	#N/A	#N/A	#N/A	PCE	71-CCF07560RJKE36	#N/A	#N/A	#N/A	#N/A	0	#N/A	#N/A	#N/A	#N/A	#N/A	#N/A	#N/A	#N/A
PC-RE0021	Metal Film Resistors - Through Hole 1K 1% 100PPM	#N/A	#N/A	#N/A	PCE	660-MF1/4DC1001F	#N/A	#N/A	#N/A	#N/A	0	#N/A	#N/A	#N/A	#N/A	#N/A	#N/A	#N/A	#N/A
PC-RE0022	Metal Film Resistors - Through Hole 1Kohms 1% 100PPM	#N/A	#N/A	#N/A	PCE	660-MF1/4DCT52R1001F	#N/A	#N/A	#N/A	#N/A	0	#N/A	#N/A	#N/A	#N/A	#N/A	#N/A	#N/A	#N/A
PC-RE0023	Metal Film Resistors - Through Hole 220ohm 1% 100PPM	#N/A	#N/A	#N/A	PCE	660-MF1/4DC2200F	#N/A	#N/A	#N/A	#N/A	0	#N/A	#N/A	#N/A	#N/A	#N/A	#N/A	#N/A	#N/A
PC-RE0024	Metal Film Resistors - Through Hole 4.7Kohms 1% 50PPM	#N/A	#N/A	#N/A	PCE	660-MF1/2CCT52R4701F	#N/A	#N/A	#N/A	#N/A	0	#N/A	#N/A	#N/A	#N/A	#N/A	#N/A	#N/A	#N/A
PC-RE0025	Thin Film Resistors - SMD 1/8W 1Kohm 1% 25ppm	#N/A	#N/A	#N/A	PCE	660-RN732BTTD1001F25	#N/A	#N/A	#N/A	#N/A	0	#N/A	#N/A	#N/A	#N/A	#N/A	#N/A	#N/A	#N/A
PC-RE0026	RES 10K OHM 1/8W 5% CF AXIAL	#N/A	#N/A	#N/A	PCE	CF18JT10K0CT-ND	#N/A	#N/A	#N/A	#N/A	0	#N/A	#N/A	#N/A	#N/A	#N/A	#N/A	#N/A	#N/A
PC-RE0027	RES 1K OHM 1/8W 5% CF AXIAL	#N/A	#N/A	#N/A	PCE	CF18JT1K00CT-ND	#N/A	#N/A	#N/A	#N/A	0	#N/A	#N/A	#N/A	#N/A	#N/A	#N/A	#N/A	#N/A
PC-RE0028	RES 220 OHM 1/8W 5% CF AXIAL	#N/A	#N/A	#N/A	PCE	CF18JT220RCT-ND	#N/A	#N/A	#N/A	#N/A	0	#N/A	#N/A	#N/A	#N/A	#N/A	#N/A	#N/A	#N/A
PC-RE0029	RES AXIAL 5.6 OHM 1% 5W, Riedon	#N/A	#N/A	#N/A	PCE	UB5C-5.6-ND	#N/A	#N/A	#N/A	#N/A	0	#N/A	#N/A	#N/A	#N/A	#N/A	#N/A	#N/A	#N/A
PC-RE0030	RES WIREWOUND 4.7 OHM 7W	#N/A	#N/A	#N/A	PCE	RWMB-4.7TB-ND	#N/A	#N/A	#N/A	#N/A	0	#N/A	#N/A	#N/A	#N/A	#N/A	#N/A	#N/A	#N/A
PC-RE0031	Thick Film Resistors - SMD 1/8WATT 1KOHMS 5%	#N/A	#N/A	#N/A	PCE	263-1.0K-RC	#N/A	#N/A	#N/A	#N/A	0	#N/A	#N/A	#N/A	#N/A	#N/A	#N/A	#N/A	#N/A
PC-RE0032	Wirewound Resistors, Chassis Mount 150W 0.5 ohm 5%	#N/A	#N/A	#N/A	PCE	284-HS150-0.5	#N/A	#N/A	#N/A	#N/A	0	#N/A	#N/A	#N/A	#N/A	#N/A	#N/A	#N/A	#N/A
PC-RE0033	Force Sensitive Resistor 0.5"	#N/A	#N/A	#N/A	PCE	SEN-09375	#N/A	#N/A	#N/A	#N/A	0	#N/A	#N/A	#N/A	#N/A	#N/A	#N/A	#N/A	#N/A
PC-RE0034	Force Sensitive Resistor - Small	#N/A	#N/A	#N/A	PCE	SEN-09673	#N/A	#N/A	#N/A	#N/A	0	#N/A	#N/A	#N/A	#N/A	#N/A	#N/A	#N/A	#N/A
PC-RE0035	Resistor Kit - 1/4W (500 total)	#N/A	#N/A	#N/A	PCE	COM-10969	#N/A	#N/A	#N/A	#N/A	0	#N/A	#N/A	#N/A	#N/A	#N/A	#N/A	#N/A	#N/A
PC-RE0036	Heat Resistor, terminated, 4.7 Ohm	#N/A	#N/A	#N/A	PCE	0	#N/A	#N/A	#N/A	#N/A	0	#N/A	#N/A	#N/A	#N/A	#N/A	#N/A	#N/A	#N/A
PP-FP0001	Sheet metal enclosure, no finish	#N/A	#N/A	#N/A	PCE	0	#N/A	#N/A	#N/A	#N/A	0	#N/A	#N/A	#N/A	#N/A	#N/A	#N/A	#N/A	#N/A
PP-FP0002	Relief shield, no finish	#N/A	#N/A	#N/A	PCE	0	#N/A	#N/A	#N/A	#N/A	0	#N/A	#N/A	#N/A	#N/A	#N/A	#N/A	#N/A	#N/A
PP-FP0003	LCD cover front, no finish	#N/A	#N/A	#N/A	PCE	0	#N/A	#N/A	#N/A	#N/A	0	#N/A	#N/A	#N/A	#N/A	#N/A	#N/A	#N/A	#N/A
PP-FP0004	LCD cover back, no finish	#N/A	#N/A	#N/A	PCE	0	#N/A	#N/A	#N/A	#N/A	0	#N/A	#N/A	#N/A	#N/A	#N/A	#N/A	#N/A	#N/A
PP-FP0005	Electronics cover metal, no finish	#N/A	#N/A	#N/A	PCE	0	#N/A	#N/A	#N/A	#N/A	0	#N/A	#N/A	#N/A	#N/A	#N/A	#N/A	#N/A	#N/A
PP-FP0006	Sheet metal enclosure, black anodized	#N/A	#N/A	#N/A	PCE	0	#N/A	#N/A	#N/A	#N/A	0	#N/A	#N/A	#N/A	#N/A	#N/A	#N/A	#N/A	#N/A
PP-FP0007	Relief shield, black anodized	#N/A	#N/A	#N/A	PCE	0	#N/A	#N/A	#N/A	#N/A	0	#N/A	#N/A	#N/A	#N/A	#N/A	#N/A	#N/A	#N/A
PP-FP0008	LCD cover front, black anodized, TAZ	#N/A	#N/A	#N/A	PCE	PP-FP0008	#N/A	#N/A	#N/A	#N/A	0	#N/A	#N/A	#N/A	#N/A	#N/A	#N/A	#N/A	#N/A
PP-FP0009	LCD cover back, black anodized, TAZ	#N/A	#N/A	#N/A	PCE	FP-PP0009	#N/A	#N/A	#N/A	#N/A	0	#N/A	#N/A	#N/A	#N/A	#N/A	#N/A	#N/A	#N/A
PP-FP0010	Electronics cover metal, black anodized	#N/A	#N/A	#N/A	PCE	0	#N/A	#N/A	#N/A	#N/A	0	#N/A	#N/A	#N/A	#N/A	#N/A	#N/A	#N/A	#N/A
PP-FP0011	TAZ name plate, laser cut	#N/A	#N/A	#N/A	PCE	0	#N/A	#N/A	#N/A	#N/A	0	#N/A	#N/A	#N/A	#N/A	#N/A	#N/A	#N/A	#N/A
PP-FP0012	Frame Connector v2.0	#N/A	#N/A	#N/A	PCE	0	#N/A	#N/A	#N/A	#N/A	0	#N/A	#N/A	#N/A	#N/A	#N/A	#N/A	#N/A	#N/A
PP-FP0013	Z top flat	#N/A	#N/A	#N/A	PCE	0	#N/A	#N/A	#N/A	#N/A	0	#N/A	#N/A	#N/A	#N/A	#N/A	#N/A	#N/A	#N/A
PP-FP0014	Z top side flat	#N/A	#N/A	#N/A	PCE	0	#N/A	#N/A	#N/A	#N/A	0	#N/A	#N/A	#N/A	#N/A	#N/A	#N/A	#N/A	#N/A
PP-FP0015	Y Axis End Idler, TAZ	#N/A	#N/A	#N/A	PCE	PP-FP0015	#N/A	#N/A	#N/A	#N/A	0	#N/A	#N/A	#N/A	#N/A	#N/A	#N/A	#N/A	#N/A
PP-FP0016	Y Axis End Motor, TAZ	#N/A	#N/A	#N/A	PCE	PP-FP0016	#N/A	#N/A	#N/A	#N/A	0	#N/A	#N/A	#N/A	#N/A	#N/A	#N/A	#N/A	#N/A
PP-FP0017	3-D Navigation device USB, Space Navigator SE	#N/A	#N/A	#N/A	PCE	3DX-700028	#N/A	#N/A	#N/A	#N/A	0	#N/A	#N/A	#N/A	#N/A	#N/A	#N/A	#N/A	#N/A
PP-FP0018	ArduStation	#N/A	#N/A	#N/A	PCE	DE-0001-01	#N/A	#N/A	#N/A	#N/A	0	#N/A	#N/A	#N/A	#N/A	#N/A	#N/A	#N/A	#N/A
PP-FP0019	Azteeg X1 3D Printer Controller c1.5 RoHS	#N/A	#N/A	#N/A	PCE	0	#N/A	#N/A	#N/A	#N/A	0	#N/A	#N/A	#N/A	#N/A	#N/A	#N/A	#N/A	#N/A
PP-FP0020	Azteeg X3 Full Featured 3D Printer Controller	#N/A	#N/A	#N/A	PCE	0	#N/A	#N/A	#N/A	#N/A	0	#N/A	#N/A	#N/A	#N/A	#N/A	#N/A	#N/A	#N/A
PP-FP0021	DroneCell	#N/A	#N/A	#N/A	PCE	CA-0001-SMA	#N/A	#N/A	#N/A	#N/A	0	#N/A	#N/A	#N/A	#N/A	#N/A	#N/A	#N/A	#N/A
PP-FP0022	Foscam FI8910W Wireless/Wired Pan & Tilt IP/Network Camera with IR-Cut Filter for True Color Images - 8 Meter Night Vision and 3	#N/A	#N/A	#N/A	PCE	B006ZPWS4U	#N/A	#N/A	#N/A	#N/A	0	#N/A	#N/A	#N/A	#N/A	#N/A	#N/A	#N/A	#N/A
PP-FP0023	Metal Gear System Hardware Pack	#N/A	#N/A	#N/A	PCE	ASHW-6707	#N/A	#N/A	#N/A	#N/A	0	#N/A	#N/A	#N/A	#N/A	#N/A	#N/A	#N/A	#N/A
PP-FP0024	MK7 Drive Gear	#N/A	#N/A	#N/A	PCE	0	#N/A	#N/A	#N/A	#N/A	0	#N/A	#N/A	#N/A	#N/A	#N/A	#N/A	#N/A	#N/A
PP-FP0025	Prusa Mendel Z-axis Coupler	#N/A	#N/A	#N/A	PCE	0	#N/A	#N/A	#N/A	#N/A	0	#N/A	#N/A	#N/A	#N/A	#N/A	#N/A	#N/A	#N/A
PP-FP0026	Raptor Universal Filament Drive Gear	#N/A	#N/A	#N/A	PCE	0	#N/A	#N/A	#N/A	#N/A	0	#N/A	#N/A	#N/A	#N/A	#N/A	#N/A	#N/A	#N/A
PP-FP0027	Reprap Ramps 1.4 smart LCD controller including smart adapter including 4GB SD, reprapdiscount	#N/A	#N/A	#N/A	PCE	150870712323	#N/A	#N/A	#N/A	#N/A	0	#N/A	#N/A	#N/A	#N/A	#N/A	#N/A	#N/A	#N/A
PP-FP0028	Reprap Smart LCD Controller XXL	#N/A	#N/A	#N/A	PCE	0	#N/A	#N/A	#N/A	#N/A	0	#N/A	#N/A	#N/A	#N/A	#N/A	#N/A	#N/A	#N/A
PP-FP0029	Control Box Cover, Taz	#N/A	#N/A	#N/A	PCE	PP-FP0029	#N/A	#N/A	#N/A	#N/A	0	#N/A	#N/A	#N/A	#N/A	#N/A	#N/A	#N/A	#N/A
PP-FP0030	Enclosure, Sheet Metal, TAZ	#N/A	#N/A	#N/A	PCE	PP-FP0030	#N/A	#N/A	#N/A	#N/A	0	#N/A	#N/A	#N/A	#N/A	#N/A	#N/A	#N/A	#N/A
PP-FP0031	X End Plate, TAZ	#N/A	#N/A	#N/A	PCE	PP-FP0031	#N/A	#N/A	#N/A	#N/A	0	#N/A	#N/A	#N/A	#N/A	#N/A	#N/A	#N/A	#N/A
PP-FP0032	Full Graphic Smart LCD Enclosure Kit	#N/A	#N/A	#N/A	PCE	0	#N/A	#N/A	#N/A	#N/A	0	#N/A	#N/A	#N/A	#N/A	#N/A	#N/A	#N/A	#N/A
PP-FP0033	Rambo Electronics Enclosure Kit	#N/A	#N/A	#N/A	PCE	0	#N/A	#N/A	#N/A	#N/A	0	#N/A	#N/A	#N/A	#N/A	#N/A	#N/A	#N/A	#N/A
PP-FP0034	KITTAZ name plate, laser cut	#N/A	#N/A	#N/A	PCE	0	#N/A	#N/A	#N/A	#N/A	0	#N/A	#N/A	#N/A	#N/A	#N/A	#N/A	#N/A	#N/A
PP-FP0035	Left Plate, Easy TAZ Mini	#N/A	#N/A	#N/A	PCE	0	#N/A	#N/A	#N/A	#N/A	0	#N/A	#N/A	#N/A	#N/A	#N/A	#N/A	#N/A	#N/A
PP-FP0036	Right Plate, Easy TAZ Mini	#N/A	#N/A	#N/A	PCE	0	#N/A	#N/A	#N/A	#N/A	0	#N/A	#N/A	#N/A	#N/A	#N/A	#N/A	#N/A	#N/A
PP-FP0037	Top Plate, Easy TAZ Mini	#N/A	#N/A	#N/A	PCE	0	#N/A	#N/A	#N/A	#N/A	0	#N/A	#N/A	#N/A	#N/A	#N/A	#N/A	#N/A	#N/A
PP-FP0038	Bottom Plate, Easy TAZ Mini	#N/A	#N/A	#N/A	PCE	0	#N/A	#N/A	#N/A	#N/A	0	#N/A	#N/A	#N/A	#N/A	#N/A	#N/A	#N/A	#N/A
PP-FP0039	Bed Mount Plate, Easy TAZ Mini	#N/A	#N/A	#N/A	PCE	0	#N/A	#N/A	#N/A	#N/A	0	#N/A	#N/A	#N/A	#N/A	#N/A	#N/A	#N/A	#N/A
PP-FP0040	Left Plate, Begonia	#N/A	#N/A	#N/A	PCE	0	#N/A	#N/A	#N/A	#N/A	0	#N/A	#N/A	#N/A	#N/A	#N/A	#N/A	#N/A	#N/A
PP-FP0041	Right Plate, Begonia	#N/A	#N/A	#N/A	PCE	0	#N/A	#N/A	#N/A	#N/A	0	#N/A	#N/A	#N/A	#N/A	#N/A	#N/A	#N/A	#N/A
PP-FP0042	Top Plate, Begonia	#N/A	#N/A	#N/A	PCE	0	#N/A	#N/A	#N/A	#N/A	0	#N/A	#N/A	#N/A	#N/A	#N/A	#N/A	#N/A	#N/A
PP-FP0043	Bottom Plate, Begonia	#N/A	#N/A	#N/A	PCE	0	#N/A	#N/A	#N/A	#N/A	0	#N/A	#N/A	#N/A	#N/A	#N/A	#N/A	#N/A	#N/A
PP-FP0044	Bed Mount Plate, Begonia	#N/A	#N/A	#N/A	PCE	0	#N/A	#N/A	#N/A	#N/A	0	#N/A	#N/A	#N/A	#N/A	#N/A	#N/A	#N/A	#N/A
PP-FP0045	Electronics cover, Begonia	#N/A	#N/A	#N/A	PCE	0	#N/A	#N/A	#N/A	#N/A	0	#N/A	#N/A	#N/A	#N/A	#N/A	#N/A	#N/A	#N/A
PP-FP0047	Cat Guard Acrylic Sheet (side w/notched corners) 6mm (.236") Thick, 590mm (23.23") x 685mm (26.97")	#N/A	#N/A	#N/A	PCE	0	#N/A	#N/A	#N/A	#N/A	0	#N/A	#N/A	#N/A	#N/A	#N/A	#N/A	#N/A	#N/A
PP-FP0048	Cat Guard Acrylic Sheet (top w/notched corners) 6mm (.236") Thick, 810mm (31.89") x 685mm (26.97")	#N/A	#N/A	#N/A	PCE	0	#N/A	#N/A	#N/A	#N/A	0	#N/A	#N/A	#N/A	#N/A	#N/A	#N/A	#N/A	#N/A
PP-FP0049	Cat Guard Acrylic Sheet (back w/notched corners) 6mm (.236") Thick, 810mm (31.89") x 590mm (23.23")	#N/A	#N/A	#N/A	PCE	0	#N/A	#N/A	#N/A	#N/A	0	#N/A	#N/A	#N/A	#N/A	#N/A	#N/A	#N/A	#N/A
PP-FP0051_rC	Top Plate, Mini	YES	0	0	PCE	PP-FP0051_rC	Mechanical	18.5	NO	0	0	Rapid Sheet Metal	0	0	0	0	0	0	0
PP-FP0052_rC	Right Plate, Mini	YES	0	0	PCE	PP-FP0052_rC	Mechanical	12.75	NO	0	0	Rapid Sheet Metal	0	0	0	0	0	0	0
PP-FP0053_rC	Bottom Plate, MINI	0	Y	0	PCE	PP-FP0053_rC	Mechanical	28.25	NO	0	0	Rapid Sheet Metal	0	0	0	0	0	0	0
PP-FP0054_rB	Bed Mount Plate, MINI	0	Y	0	PCE	PP-FP0054_rB	Mechanical	9.5	NO	0	0	Rapid Sheet Metal	0	0	0	0	0	0	0
PP-FP0055_rD	Left Plate, Mini	YES	0	0	PCE	PP-FP0055_rD	Mechanical	17.75	NO	0	0	Rapid Sheet Metal	0	0	0	0	0	0	0
PP-FP0056_rE	Electronics cover, MINI	#N/A	#N/A	#N/A	PCE	PP-FP0056_rD	#N/A	#N/A	NO	#N/A	0	Rapid Sheet Metal	#N/A	#N/A	#N/A	#N/A	#N/A	#N/A	#N/A
PP-FP0057	Cat Guard Door, Acrylic Sheet, 6mm (.236") Thick, 765mm (30.12") x 530mm (20.87")	#N/A	#N/A	#N/A	PCE	0	#N/A	#N/A	#N/A	#N/A	0	#N/A	#N/A	#N/A	#N/A	#N/A	#N/A	#N/A	#N/A
PP-FP0058	Electronics cover, MINI Engraved	#N/A	#N/A	#N/A	PCE	0	#N/A	#N/A	#N/A	#N/A	0	Laser Engraving Designs, LLC	#N/A	#N/A	#N/A	#N/A	#N/A	#N/A	#N/A
PP-FP0059	Laser Etching Service for PP-FP0056_rE / Electronics Cover, Mini	0	0	0	PCE	0	Etching	9.91		0	0	Laser Engraving Designs, LLC	0	0	0	0	0	0	0
PP-FP0060	Electronics case TAZ 5	#N/A	#N/A	#N/A	PCE	0	#N/A	#N/A	#N/A	#N/A	0	#N/A	#N/A	#N/A	#N/A	#N/A	#N/A	#N/A	#N/A
PP-FP0061	Electronics case inner wall, TAZ 5	#N/A	#N/A	#N/A	PCE	0	#N/A	#N/A	#N/A	#N/A	0	#N/A	#N/A	#N/A	#N/A	#N/A	#N/A	#N/A	#N/A
PP-FP0062	300mm bed mount plate, TAZ 5	#N/A	#N/A	#N/A	PCE	0	#N/A	#N/A	#N/A	#N/A	0	#N/A	#N/A	#N/A	#N/A	#N/A	#N/A	#N/A	#N/A
PP-FP0063	Bed Mount Plate, MINI v1.1	#N/A	#N/A	#N/A	PCE	PP-FP0063	#N/A	#N/A	#N/A	#N/A	0	#N/A	#N/A	#N/A	#N/A	#N/A	#N/A	#N/A	#N/A
PP-FP0064	Bottom Plate, MINI v1.1	#N/A	#N/A	#N/A	PCE	PP-FP0053	#N/A	#N/A	#N/A	#N/A	0	#N/A	#N/A	#N/A	#N/A	#N/A	#N/A	#N/A	#N/A
PP-FP0065	Left Plate, MINI v1.1	#N/A	#N/A	#N/A	PCE	PP-FP0055	#N/A	#N/A	#N/A	#N/A	0	#N/A	#N/A	#N/A	#N/A	#N/A	#N/A	#N/A	#N/A
PP-FP0066	Right Plate, MINI v1.1	#N/A	#N/A	#N/A	PCE	PP-FP0052	#N/A	#N/A	#N/A	#N/A	0	#N/A	#N/A	#N/A	#N/A	#N/A	#N/A	#N/A	#N/A
PP-FP0067	Top Plate, MINI v1.1	#N/A	#N/A	#N/A	PCE	PP-FP0051	#N/A	#N/A	#N/A	#N/A	0	#N/A	#N/A	#N/A	#N/A	#N/A	#N/A	#N/A	#N/A
PP-FP0068	Enclosure for LulzBot mini 3D Printer By TabSynth Design Works	#N/A	#N/A	#N/A	PCE	B00VOE4SFO	#N/A	#N/A	#N/A	#N/A	0	#N/A	#N/A	#N/A	#N/A	#N/A	#N/A	#N/A	#N/A
PP-FP0069	Mini Frame Assembly	#N/A	#N/A	#N/A	PCE	0	#N/A	#N/A	#N/A	#N/A	0	#N/A	#N/A	#N/A	#N/A	#N/A	#N/A	#N/A	#N/A
PP-FP0070	Lancewood Chassis - Taz 6	#N/A	#N/A	#N/A	PCE	PP-FP0070	#N/A	#N/A	#N/A	#N/A	0	#N/A	#N/A	#N/A	#N/A	#N/A	#N/A	#N/A	#N/A
PP-FP0071	Lancewood Cover Taz 6	#N/A	#N/A	#N/A	PCE	PP-FP0071	#N/A	#N/A	#N/A	#N/A	0	#N/A	#N/A	#N/A	#N/A	#N/A	#N/A	#N/A	#N/A
PP-FP0072	Bearing Holder Revision 3 rev 3	#N/A	#N/A	#N/A	PCE	0	#N/A	#N/A	#N/A	#N/A	0	#N/A	#N/A	#N/A	#N/A	#N/A	#N/A	#N/A	#N/A
PP-FP0073	Silk Screened TAZ Electronics Chassis revD, PP-MP0110	#N/A	#N/A	#N/A	PCE	0	#N/A	#N/A	#N/A	#N/A	0	#N/A	#N/A	#N/A	#N/A	#N/A	#N/A	#N/A	#N/A
PP-FP0074	Silk Screened TAZ Electronics Cover revC, PP-MP0109	#N/A	#N/A	#N/A	PCE	0	#N/A	#N/A	#N/A	#N/A	0	#N/A	#N/A	#N/A	#N/A	#N/A	#N/A	#N/A	#N/A
PP-FP0075	Silk Screened and Laser Etched TAZ Electronics Chassis v0.3 PP-FP0073	#N/A	#N/A	#N/A	PCE	0	#N/A	#N/A	#N/A	#N/A	0	#N/A	#N/A	#N/A	#N/A	#N/A	#N/A	#N/A	#N/A
PP-FP0076	Silk Screened and Laser Etched TAZ Electronics Cover PP-MP0109	#N/A	#N/A	#N/A	PCE	0	#N/A	#N/A	#N/A	#N/A	0	#N/A	#N/A	#N/A	#N/A	#N/A	#N/A	#N/A	#N/A
PP-FP0077	Refurbished Components	#N/A	#N/A	#N/A	PCE	0	#N/A	#N/A	#N/A	#N/A	0	#N/A	#N/A	#N/A	#N/A	#N/A	#N/A	#N/A	#N/A
PP-FP0078	Laser Etched TAZ Interconnect Cover v0.5, PP-MP0107	#N/A	#N/A	#N/A	PCE	0	#N/A	#N/A	#N/A	#N/A	0	#N/A	#N/A	#N/A	#N/A	#N/A	#N/A	#N/A	#N/A
PP-FP0079	Laser Etched TAZ 300mm Bed Plate, v4.5, PP-MP0108	#N/A	#N/A	#N/A	PCE	0	#N/A	#N/A	#N/A	#N/A	0	#N/A	#N/A	#N/A	#N/A	#N/A	#N/A	#N/A	#N/A
PP-FP0080	Laser Etched TAZ Bed Mount Plate, 6061 v5.0 - PP-MP0145	#N/A	#N/A	#N/A	PCE	0	#N/A	#N/A	#N/A	#N/A	0	#N/A	#N/A	#N/A	#N/A	#N/A	#N/A	#N/A	#N/A
PP-FP0081	Laser Etched Bed Mount Plate, Mini revC PP-MP0146	#N/A	#N/A	#N/A	PCE	0	#N/A	1.56	#N/A	Laser Engraving	0	Laser Engraving	#N/A	#N/A	#N/A	#N/A	#N/A	#N/A	#N/A
PP-FP0082_rF	Electronics cover, Mini	YES	#N/A	#N/A	PCE	0	#N/A	#N/A	NO	Rapid Sheet Metal	0	Rapid Sheet Metal	#N/A	#N/A	#N/A	#N/A	#N/A	#N/A	#N/A
PP-FP0082_rG	Electronics cover, Mini	YES	#N/A	#N/A	PCE	0	#N/A	20	NO	Rapid Sheet Metal	0	Rapid Sheet Metal	#N/A	#N/A	#N/A	#N/A	#N/A	#N/A	#N/A
PP-FP0083	Laser Etched PP-FP0082_rF / Electronics Cover, Mini	#N/A	#N/A	#N/A	PCE	0	#N/A	10.91	#N/A	Laser Engraving Designs	0	Laser Engraving Designs	#N/A	#N/A	#N/A	#N/A	#N/A	#N/A	#N/A
PP-FP0084	LulzBot Wiper Pads	#N/A	#N/A	#N/A	ft, 25	0	#N/A	3.8	#N/A	eNTWORKS	0	#N/A	#N/A	#N/A	#N/A	#N/A	#N/A	#N/A	#N/A
PP-FP0085	LiteWorld Protective Enclosure: 38” W x 32” H x 30” D for TAZ 6, TAZ 5 or Mini	#N/A	#N/A	#N/A	PCE	0	#N/A	#N/A	#N/A	#N/A	0	#N/A	#N/A	#N/A	#N/A	#N/A	#N/A	#N/A	#N/A
PP-FP0086	LulzBot Mini Enclosure Kit	#N/A	#N/A	#N/A	PCE	0	#N/A	#N/A	#N/A	#N/A	0	#N/A	#N/A	#N/A	#N/A	#N/A	#N/A	#N/A	#N/A
PP-GP0001	(DO NOT USE) Budaschnozzle Mount Plate	#N/A	#N/A	#N/A	PCE	0	#N/A	#N/A	#N/A	#N/A	0	#N/A	#N/A	#N/A	#N/A	#N/A	#N/A	#N/A	#N/A
PP-GP0002	Prusa Mendel 1.0 Frame Vertex with Foot	#N/A	#N/A	#N/A	PCE	0	#N/A	#N/A	#N/A	#N/A	0	#N/A	#N/A	#N/A	#N/A	#N/A	#N/A	#N/A	#N/A
PP-GP0003	Prusa Mendel 1.0 Frame Vertex	#N/A	#N/A	#N/A	PCE	0	#N/A	#N/A	#N/A	#N/A	0	#N/A	#N/A	#N/A	#N/A	#N/A	#N/A	#N/A	#N/A
PP-GP0004	Prusa Mendel 1.0 Bar Clamp	#N/A	#N/A	#N/A	PCE	0	#N/A	#N/A	#N/A	#N/A	0	#N/A	#N/A	#N/A	#N/A	#N/A	#N/A	#N/A	#N/A
PP-GP0005	AO Prusa Mendel Y Motor Mount	#N/A	#N/A	#N/A	PCE	0	#N/A	#N/A	#N/A	#N/A	0	#N/A	#N/A	#N/A	#N/A	#N/A	#N/A	#N/A	#N/A
PP-GP0006	Prusa Mendel 1.0 Z Motor Mount	#N/A	#N/A	#N/A	PCE	0	#N/A	#N/A	#N/A	#N/A	0	#N/A	#N/A	#N/A	#N/A	#N/A	#N/A	#N/A	#N/A
PP-GP0007	Prusa Mendel 1.0 Rod Clamp	#N/A	#N/A	#N/A	PCE	0	#N/A	#N/A	#N/A	#N/A	0	#N/A	#N/A	#N/A	#N/A	#N/A	#N/A	#N/A	#N/A
PP-GP0008	AO Boltable PLA Bushing	#N/A	#N/A	#N/A	PCE	0	#N/A	#N/A	#N/A	#N/A	0	#N/A	#N/A	#N/A	#N/A	#N/A	#N/A	#N/A	#N/A
PP-GP0009	Prusa Mendel 1.0 Belt Clamp, Pack of 4	#N/A	#N/A	#N/A	PCE	0	#N/A	#N/A	#N/A	#N/A	0	#N/A	#N/A	#N/A	#N/A	#N/A	#N/A	#N/A	#N/A
PP-GP0010	Belt Standoff	#N/A	#N/A	#N/A	PCE	0	#N/A	#N/A	#N/A	#N/A	0	#N/A	#N/A	#N/A	#N/A	#N/A	#N/A	#N/A	#N/A
PP-GP0011	AO Y Endstop Flag	#N/A	#N/A	#N/A	PCE	0	#N/A	#N/A	#N/A	#N/A	0	#N/A	#N/A	#N/A	#N/A	#N/A	#N/A	#N/A	#N/A
PP-GP0012	Greg Frost Motor Pulley	#N/A	#N/A	#N/A	PCE	0	#N/A	#N/A	#N/A	#N/A	0	#N/A	#N/A	#N/A	#N/A	#N/A	#N/A	#N/A	#N/A
PP-GP0013	AO Prusa Mendel X-Carriage	#N/A	#N/A	#N/A	PCE	0	#N/A	#N/A	#N/A	#N/A	0	#N/A	#N/A	#N/A	#N/A	#N/A	#N/A	#N/A	#N/A
PP-GP0014	X End Idler	#N/A	#N/A	#N/A	PCE	0	#N/A	#N/A	#N/A	#N/A	0	#N/A	#N/A	#N/A	#N/A	#N/A	#N/A	#N/A	#N/A
PP-GP0015	X End Motor	#N/A	#N/A	#N/A	PCE	0	#N/A	#N/A	#N/A	#N/A	0	#N/A	#N/A	#N/A	#N/A	#N/A	#N/A	#N/A	#N/A
PP-GP0016	X Clamp	#N/A	#N/A	#N/A	PCE	0	#N/A	#N/A	#N/A	#N/A	0	#N/A	#N/A	#N/A	#N/A	#N/A	#N/A	#N/A	#N/A
PP-GP0017	Prusa Mendel 1.0 Coupling	#N/A	#N/A	#N/A	PCE	0	#N/A	#N/A	#N/A	#N/A	0	#N/A	#N/A	#N/A	#N/A	#N/A	#N/A	#N/A	#N/A
PP-GP0018	Prusa Mendel 1.0 PLA Bushing	#N/A	#N/A	#N/A	PCE	0	#N/A	#N/A	#N/A	#N/A	0	#N/A	#N/A	#N/A	#N/A	#N/A	#N/A	#N/A	#N/A
PP-GP0019	Switch mount	#N/A	#N/A	#N/A	PCE	0	#N/A	#N/A	#N/A	#N/A	0	#N/A	#N/A	#N/A	#N/A	#N/A	#N/A	#N/A	#N/A
PP-GP0020	Accessible Wade's Extruder Small Gear	#N/A	#N/A	#N/A	PCE	0	#N/A	#N/A	#N/A	#N/A	0	#N/A	#N/A	#N/A	#N/A	#N/A	#N/A	#N/A	#N/A
PP-GP0021	(DO NOT USE) OpenX Mendel Carriage	#N/A	#N/A	#N/A	PCE	0	#N/A	#N/A	#N/A	#N/A	0	#N/A	#N/A	#N/A	#N/A	#N/A	#N/A	#N/A	#N/A
PP-GP0022	AO Wade's Extruder Body	#N/A	#N/A	#N/A	PCE	0	#N/A	#N/A	#N/A	#N/A	0	#N/A	#N/A	#N/A	#N/A	#N/A	#N/A	#N/A	#N/A
PP-GP0024	11 Toooth Drive Gear	#N/A	#N/A	#N/A	PCE	0	#N/A	#N/A	#N/A	#N/A	0	#N/A	#N/A	#N/A	#N/A	#N/A	#N/A	#N/A	#N/A
PP-GP0025	M8 Hub Driven Gear	#N/A	#N/A	#N/A	PCE	0	#N/A	#N/A	#N/A	#N/A	0	#N/A	#N/A	#N/A	#N/A	#N/A	#N/A	#N/A	#N/A
PP-GP0026	AO Endstop Holder	#N/A	#N/A	#N/A	PCE	0	#N/A	#N/A	#N/A	#N/A	0	#N/A	#N/A	#N/A	#N/A	#N/A	#N/A	#N/A	#N/A
PP-GP0027	AO X-endstop flag	#N/A	#N/A	#N/A	PCE	0	#N/A	#N/A	#N/A	#N/A	0	#N/A	#N/A	#N/A	#N/A	#N/A	#N/A	#N/A	#N/A
PP-GP0028	Electronic Mount Plate Brackets	#N/A	#N/A	#N/A	PCE	0	#N/A	#N/A	#N/A	#N/A	0	#N/A	#N/A	#N/A	#N/A	#N/A	#N/A	#N/A	#N/A
PP-GP0029	PP-GP0029-Terminal Cover	#N/A	#N/A	#N/A	PCE	0	#N/A	#N/A	#N/A	#N/A	0	#N/A	#N/A	#N/A	#N/A	#N/A	#N/A	#N/A	#N/A
PP-GP0030	AO X-End Idler	#N/A	#N/A	#N/A	PCE	0	#N/A	#N/A	#N/A	#N/A	0	#N/A	#N/A	#N/A	#N/A	#N/A	#N/A	#N/A	#N/A
PP-GP0031	AO X-End Motor Mount	#N/A	#N/A	#N/A	PCE	0	#N/A	#N/A	#N/A	#N/A	0	#N/A	#N/A	#N/A	#N/A	#N/A	#N/A	#N/A	#N/A
PP-GP0032	AO X Axis End Clamp	#N/A	#N/A	#N/A	PCE	0	#N/A	#N/A	#N/A	#N/A	0	#N/A	#N/A	#N/A	#N/A	#N/A	#N/A	#N/A	#N/A
PP-GP0033	AO X Axis End Carriage	#N/A	#N/A	#N/A	PCE	0	#N/A	#N/A	#N/A	#N/A	0	#N/A	#N/A	#N/A	#N/A	#N/A	#N/A	#N/A	#N/A
PP-GP0034	Jaydmdigital Z-Axis Couplings	#N/A	#N/A	#N/A	PCE	0	#N/A	#N/A	#N/A	#N/A	0	#N/A	#N/A	#N/A	#N/A	#N/A	#N/A	#N/A	#N/A
PP-GP0035	AO Z-Endstop Flag	#N/A	#N/A	#N/A	PCE	0	#N/A	#N/A	#N/A	#N/A	0	#N/A	#N/A	#N/A	#N/A	#N/A	#N/A	#N/A	#N/A
PP-GP0036	Wade's Block Plug	#N/A	#N/A	#N/A	PCE	0	#N/A	#N/A	#N/A	#N/A	0	#N/A	#N/A	#N/A	#N/A	#N/A	#N/A	#N/A	#N/A
PP-GP0037	Accessible Wade's Extruder Big Gear	#N/A	#N/A	#N/A	PCE	0	#N/A	#N/A	#N/A	#N/A	0	#N/A	#N/A	#N/A	#N/A	#N/A	#N/A	#N/A	#N/A
PP-GP0038	Prusa Mendel 8 Toothed Pulley	#N/A	#N/A	#N/A	PCE	0	#N/A	#N/A	#N/A	#N/A	0	#N/A	#N/A	#N/A	#N/A	#N/A	#N/A	#N/A	#N/A
PP-GP0039	AO 12 Toothed T5 Pulley	#N/A	#N/A	#N/A	PCE	0	#N/A	#N/A	#N/A	#N/A	0	#N/A	#N/A	#N/A	#N/A	#N/A	#N/A	#N/A	#N/A
PP-GP0040	Lower Vertex, Left	#N/A	#N/A	#N/A	PCE	0	#N/A	#N/A	#N/A	#N/A	0	#N/A	#N/A	#N/A	#N/A	#N/A	#N/A	#N/A	#N/A
PP-GP0041	Lower Vertex, Right	#N/A	#N/A	#N/A	PCE	0	#N/A	#N/A	#N/A	#N/A	0	#N/A	#N/A	#N/A	#N/A	#N/A	#N/A	#N/A	#N/A
PP-GP0042	Lower Vertex, Middle	#N/A	#N/A	#N/A	PCE	0	#N/A	#N/A	#N/A	#N/A	0	#N/A	#N/A	#N/A	#N/A	#N/A	#N/A	#N/A	#N/A
PP-GP0043	Z Upper Idler	#N/A	#N/A	#N/A	PCE	0	#N/A	#N/A	#N/A	#N/A	0	#N/A	#N/A	#N/A	#N/A	#N/A	#N/A	#N/A	#N/A
PP-GP0044	Z Lower Motor Mount	#N/A	#N/A	#N/A	PCE	0	#N/A	#N/A	#N/A	#N/A	0	#N/A	#N/A	#N/A	#N/A	#N/A	#N/A	#N/A	#N/A
PP-GP0045	Y Rod Mount	#N/A	#N/A	#N/A	PCE	0	#N/A	#N/A	#N/A	#N/A	0	#N/A	#N/A	#N/A	#N/A	#N/A	#N/A	#N/A	#N/A
PP-GP0046	Z Clamp	#N/A	#N/A	#N/A	PCE	0	#N/A	#N/A	#N/A	#N/A	0	#N/A	#N/A	#N/A	#N/A	#N/A	#N/A	#N/A	#N/A
PP-GP0047	Y Motor Mount	#N/A	#N/A	#N/A	PCE	0	#N/A	#N/A	#N/A	#N/A	0	#N/A	#N/A	#N/A	#N/A	#N/A	#N/A	#N/A	#N/A
PP-GP0048	Y Idler Mount	#N/A	#N/A	#N/A	PCE	0	#N/A	#N/A	#N/A	#N/A	0	#N/A	#N/A	#N/A	#N/A	#N/A	#N/A	#N/A	#N/A
PP-GP0049	Top Vertex, Mini 45	#N/A	#N/A	#N/A	PCE	0	#N/A	#N/A	#N/A	#N/A	0	#N/A	#N/A	#N/A	#N/A	#N/A	#N/A	#N/A	#N/A
PP-GP0051	Top Vertex, Mini 45 Switch	#N/A	#N/A	#N/A	PCE	0	#N/A	#N/A	#N/A	#N/A	0	#N/A	#N/A	#N/A	#N/A	#N/A	#N/A	#N/A	#N/A
PP-GP0052	Electronics Mount	#N/A	#N/A	#N/A	PCE	0	#N/A	#N/A	#N/A	#N/A	0	#N/A	#N/A	#N/A	#N/A	#N/A	#N/A	#N/A	#N/A
PP-GP0053	AO X-axis Carriage Pillow	#N/A	#N/A	#N/A	PCE	0	#N/A	#N/A	#N/A	#N/A	0	#N/A	#N/A	#N/A	#N/A	#N/A	#N/A	#N/A	#N/A
PP-GP0054	AO X-axis end Idler ACME	#N/A	#N/A	#N/A	PCE	0	#N/A	#N/A	#N/A	#N/A	0	#N/A	#N/A	#N/A	#N/A	#N/A	#N/A	#N/A	#N/A
PP-GP0055	AO X-axis end motor mount ACME	#N/A	#N/A	#N/A	PCE	0	#N/A	#N/A	#N/A	#N/A	0	#N/A	#N/A	#N/A	#N/A	#N/A	#N/A	#N/A	#N/A
PP-GP0056	AO X-axis end clamp ACME	#N/A	#N/A	#N/A	PCE	0	#N/A	#N/A	#N/A	#N/A	0	#N/A	#N/A	#N/A	#N/A	#N/A	#N/A	#N/A	#N/A
PP-GP0057	ACME Z-axis Coupling	#N/A	#N/A	#N/A	PCE	0	#N/A	#N/A	#N/A	#N/A	0	#N/A	#N/A	#N/A	#N/A	#N/A	#N/A	#N/A	#N/A
PP-GP0058	Extruder Body, Taz	#N/A	#N/A	#N/A	PCE	0	#N/A	#N/A	#N/A	#N/A	0	#N/A	#N/A	#N/A	#N/A	#N/A	#N/A	#N/A	#N/A
PP-GP0059	Extruder Idler Block v1.4	#N/A	#N/A	#N/A	PCE	0	#N/A	#N/A	#N/A	#N/A	0	#N/A	#N/A	#N/A	#N/A	#N/A	#N/A	#N/A	#N/A
PP-GP0060	Extruder Washer v3.0, Taz	#N/A	#N/A	#N/A	PCE	0	#N/A	#N/A	#N/A	#N/A	0	#N/A	#N/A	#N/A	#N/A	#N/A	#N/A	#N/A	#N/A
PP-GP0061	Herringbone Large Gear, Taz, Black	#N/A	#N/A	#N/A	PCE	0	#N/A	#N/A	#N/A	#N/A	0	#N/A	#N/A	#N/A	#N/A	#N/A	#N/A	#N/A	#N/A
PP-GP0062	Herringbone Small Gear, Taz	#N/A	#N/A	#N/A	PCE	0	#N/A	#N/A	#N/A	#N/A	0	#N/A	#N/A	#N/A	#N/A	#N/A	#N/A	#N/A	#N/A
PP-GP0063	Wire Clip	#N/A	#N/A	#N/A	PCE	0	#N/A	#N/A	#N/A	#N/A	0	#N/A	#N/A	#N/A	#N/A	#N/A	#N/A	#N/A	#N/A
PP-GP0064	Electronics Clamp	#N/A	#N/A	#N/A	PCE	0	#N/A	#N/A	#N/A	#N/A	0	#N/A	#N/A	#N/A	#N/A	#N/A	#N/A	#N/A	#N/A
PP-GP0065	PP-GP0065-Terminal Cover	#N/A	#N/A	#N/A	PCE	0	#N/A	#N/A	#N/A	#N/A	0	#N/A	#N/A	#N/A	#N/A	#N/A	#N/A	#N/A	#N/A
PP-GP0066	Z Axis Shipping Clamp	#N/A	#N/A	#N/A	PCE	0	#N/A	#N/A	#N/A	#N/A	0	#N/A	#N/A	#N/A	#N/A	#N/A	#N/A	#N/A	#N/A
PP-GP0067	Top Vertex, Mini 45 Spool	#N/A	#N/A	#N/A	PCE	0	#N/A	#N/A	#N/A	#N/A	0	#N/A	#N/A	#N/A	#N/A	#N/A	#N/A	#N/A	#N/A
PP-GP0068	Hub	#N/A	#N/A	#N/A	PCE	0	#N/A	#N/A	#N/A	#N/A	0	#N/A	#N/A	#N/A	#N/A	#N/A	#N/A	#N/A	#N/A
PP-GP0069	Back Arm	#N/A	#N/A	#N/A	PCE	0	#N/A	#N/A	#N/A	#N/A	0	#N/A	#N/A	#N/A	#N/A	#N/A	#N/A	#N/A	#N/A
PP-GP0070	Front Arm	#N/A	#N/A	#N/A	PCE	0	#N/A	#N/A	#N/A	#N/A	0	#N/A	#N/A	#N/A	#N/A	#N/A	#N/A	#N/A	#N/A
PP-GP0071	feed_tube_support	#N/A	#N/A	#N/A	PCE	0	#N/A	#N/A	#N/A	#N/A	0	#N/A	#N/A	#N/A	#N/A	#N/A	#N/A	#N/A	#N/A
PP-GP0072	Y-Idler-tensioner	#N/A	#N/A	#N/A	PCE	0	#N/A	#N/A	#N/A	#N/A	0	#N/A	#N/A	#N/A	#N/A	#N/A	#N/A	#N/A	#N/A
PP-GP0073	Y-Idler-mount	#N/A	#N/A	#N/A	PCE	0	#N/A	#N/A	#N/A	#N/A	0	#N/A	#N/A	#N/A	#N/A	#N/A	#N/A	#N/A	#N/A
PP-GP0074	Feed Tube Spinner, Taz	#N/A	#N/A	#N/A	PCE	0	#N/A	#N/A	#N/A	#N/A	0	#N/A	#N/A	#N/A	#N/A	#N/A	#N/A	#N/A	#N/A
PP-GP0075	Aleph_cable_strain_relief	#N/A	#N/A	#N/A	PCE	0	#N/A	#N/A	#N/A	#N/A	0	#N/A	#N/A	#N/A	#N/A	#N/A	#N/A	#N/A	#N/A
PP-GP0076	Aleph_electronics_enclosure	#N/A	#N/A	#N/A	PCE	0	#N/A	#N/A	#N/A	#N/A	0	#N/A	#N/A	#N/A	#N/A	#N/A	#N/A	#N/A	#N/A
PP-GP0077	Aleph_electronics_lid	#N/A	#N/A	#N/A	PCE	0	#N/A	#N/A	#N/A	#N/A	0	#N/A	#N/A	#N/A	#N/A	#N/A	#N/A	#N/A	#N/A
PP-GP0078	nub	#N/A	#N/A	#N/A	PCE	0	#N/A	#N/A	#N/A	#N/A	0	#N/A	#N/A	#N/A	#N/A	#N/A	#N/A	#N/A	#N/A
PP-GP0079	Z_stop_holder	#N/A	#N/A	#N/A	PCE	0	#N/A	#N/A	#N/A	#N/A	0	#N/A	#N/A	#N/A	#N/A	#N/A	#N/A	#N/A	#N/A
PP-GP0080	Y Motor Mount, AO-101	#N/A	#N/A	#N/A	PCE	0	#N/A	#N/A	#N/A	#N/A	0	#N/A	#N/A	#N/A	#N/A	#N/A	#N/A	#N/A	#N/A
PP-GP0081	Budaschnozzle 2.0 Mount Plate	#N/A	#N/A	#N/A	PCE	0	#N/A	#N/A	#N/A	#N/A	0	#N/A	#N/A	#N/A	#N/A	#N/A	#N/A	#N/A	#N/A
PP-GP0082	Powerbox, power supply enclosure	#N/A	#N/A	#N/A	PCE	0	#N/A	#N/A	#N/A	#N/A	0	#N/A	#N/A	#N/A	#N/A	#N/A	#N/A	#N/A	#N/A
PP-GP0083	Bed Finger	#N/A	#N/A	#N/A	PCE	0	#N/A	#N/A	#N/A	#N/A	0	#N/A	#N/A	#N/A	#N/A	#N/A	#N/A	#N/A	#N/A
PP-GP0084	Double Bearing Holder	#N/A	#N/A	#N/A	PCE	0	#N/A	#N/A	#N/A	#N/A	0	#N/A	#N/A	#N/A	#N/A	#N/A	#N/A	#N/A	#N/A
PP-GP0085	Bearing holder	#N/A	#N/A	#N/A	PCE	0	#N/A	#N/A	#N/A	#N/A	0	#N/A	#N/A	#N/A	#N/A	#N/A	#N/A	#N/A	#N/A
PP-GP0086	Belt Clamp, TAZ	#N/A	#N/A	#N/A	PCE	0	#N/A	#N/A	#N/A	#N/A	0	#N/A	#N/A	#N/A	#N/A	#N/A	#N/A	#N/A	#N/A
PP-GP0087	Enclosure strain relief, upper obsolete	#N/A	#N/A	#N/A	PCE	0	#N/A	#N/A	#N/A	#N/A	0	#N/A	#N/A	#N/A	#N/A	#N/A	#N/A	#N/A	#N/A
PP-GP0088	AO Pillow Block X Carriage, Red	#N/A	#N/A	#N/A	PCE	0	#N/A	#N/A	#N/A	#N/A	0	#N/A	#N/A	#N/A	#N/A	#N/A	#N/A	#N/A	#N/A
PP-GP0089	LCD_spacer_v0.4	#N/A	#N/A	#N/A	PCE	0	#N/A	#N/A	#N/A	#N/A	0	#N/A	#N/A	#N/A	#N/A	#N/A	#N/A	#N/A	#N/A
PP-GP0090	Feed tube holder	#N/A	#N/A	#N/A	PCE	0	#N/A	#N/A	#N/A	#N/A	0	#N/A	#N/A	#N/A	#N/A	#N/A	#N/A	#N/A	#N/A
PP-GP0091	Extruder Latch v2.1	0	0	0	PCE	0	Printed	0.117		0	0	Aleph Objects	0	0	0	0	2.75	0	#VALUE!
PP-GP0092	X bearing mount	#N/A	#N/A	#N/A	PCE	0	#N/A	#N/A	#N/A	#N/A	0	#N/A	#N/A	#N/A	#N/A	#N/A	#N/A	#N/A	#N/A
PP-GP0093	X carriage, TAZ	#N/A	#N/A	#N/A	PCE	0	#N/A	#N/A	#N/A	#N/A	0	#N/A	#N/A	#N/A	#N/A	#N/A	#N/A	#N/A	#N/A
PP-GP0094	X Carriage Guide, Taz	#N/A	#N/A	#N/A	PCE	0	#N/A	#N/A	#N/A	#N/A	0	#N/A	#N/A	#N/A	#N/A	#N/A	#N/A	#N/A	#N/A
PP-GP0095	X motor mount, TAZ	#N/A	#N/A	#N/A	PCE	0	#N/A	#N/A	#N/A	#N/A	0	#N/A	#N/A	#N/A	#N/A	#N/A	#N/A	#N/A	#N/A
PP-GP0096	Extruder Mount, TAZ	#N/A	#N/A	#N/A	PCE	0	#N/A	#N/A	#N/A	#N/A	0	#N/A	#N/A	#N/A	#N/A	#N/A	#N/A	#N/A	#N/A
PP-GP0097	Y bearing mount v1.3, TAZ	#N/A	#N/A	#N/A	PCE	0	#N/A	#N/A	#N/A	#N/A	0	#N/A	#N/A	#N/A	#N/A	#N/A	#N/A	#N/A	#N/A
PP-GP0098	Push-fit Type Bushing Holder, Pack of 4	#N/A	#N/A	#N/A	PCE	0	#N/A	#N/A	#N/A	#N/A	0	#N/A	#N/A	#N/A	#N/A	#N/A	#N/A	#N/A	#N/A
PP-GP0099	Y Mount Chassis v1.3, TAZ	#N/A	#N/A	#N/A	PCE	0	#N/A	#N/A	#N/A	#N/A	0	#N/A	#N/A	#N/A	#N/A	#N/A	#N/A	#N/A	#N/A
PP-GP0100	Y mount table	#N/A	#N/A	#N/A	PCE	0	#N/A	#N/A	#N/A	#N/A	0	#N/A	#N/A	#N/A	#N/A	#N/A	#N/A	#N/A	#N/A
PP-GP0101	Y motor mount v1.1, TAZ	#N/A	#N/A	#N/A	PCE	0	#N/A	#N/A	#N/A	#N/A	0	#N/A	#N/A	#N/A	#N/A	#N/A	#N/A	#N/A	#N/A
PP-GP0102	Z motor mount, TAZ	#N/A	#N/A	#N/A	PCE	0	#N/A	#N/A	#N/A	#N/A	0	#N/A	#N/A	#N/A	#N/A	#N/A	#N/A	#N/A	#N/A
PP-GP0103	Z nut spring M6 v1.0,TAZ	#N/A	#N/A	#N/A	PCE	0	#N/A	#N/A	#N/A	#N/A	0	#N/A	#N/A	#N/A	#N/A	#N/A	#N/A	#N/A	#N/A
PP-GP0104	Spool holder, Inner	#N/A	#N/A	#N/A	PCE	0	#N/A	#N/A	#N/A	#N/A	0	#N/A	#N/A	#N/A	#N/A	#N/A	#N/A	#N/A	#N/A
PP-GP0105	Spool holder, Outer	#N/A	#N/A	#N/A	PCE	0	#N/A	#N/A	#N/A	#N/A	0	#N/A	#N/A	#N/A	#N/A	#N/A	#N/A	#N/A	#N/A
PP-GP0106	Bed Corner	#N/A	#N/A	#N/A	PCE	0	#N/A	#N/A	#N/A	#N/A	0	#N/A	#N/A	#N/A	#N/A	#N/A	#N/A	#N/A	#N/A
PP-GP0107	Shipping Clamp Flat, A, TAZ	#N/A	#N/A	#N/A	PCE	0	#N/A	#N/A	#N/A	#N/A	0	#N/A	#N/A	#N/A	#N/A	#N/A	#N/A	#N/A	#N/A
PP-GP0108	Shipping Clamp Hook, B, Taz	#N/A	#N/A	#N/A	PCE	0	#N/A	#N/A	#N/A	#N/A	0	#N/A	#N/A	#N/A	#N/A	#N/A	#N/A	#N/A	#N/A
PP-GP0109	Spool Arm, TAZ, Black	#N/A	#N/A	#N/A	PCE	0	#N/A	#N/A	#N/A	#N/A	0	#N/A	#N/A	#N/A	#N/A	#N/A	#N/A	#N/A	#N/A
PP-GP0110	Enclosure strain relief, lower v2.0 obsolete	#N/A	#N/A	#N/A	PCE	0	#N/A	#N/A	#N/A	#N/A	0	#N/A	#N/A	#N/A	#N/A	#N/A	#N/A	#N/A	#N/A
PP-GP0111	Enclosure lower strain relief v2.4, TAZ	#N/A	#N/A	#N/A	PCE	0	#N/A	#N/A	#N/A	#N/A	0	#N/A	#N/A	#N/A	#N/A	#N/A	#N/A	#N/A	#N/A
PP-GP0112	Enclosure upper strain relief v2.2, TAZ	#N/A	#N/A	#N/A	PCE	0	#N/A	#N/A	#N/A	#N/A	0	#N/A	#N/A	#N/A	#N/A	#N/A	#N/A	#N/A	#N/A
PP-GP0113	Y Corner Left v1.2, TAZ	#N/A	#N/A	#N/A	PCE	0	#N/A	#N/A	#N/A	#N/A	0	#N/A	#N/A	#N/A	#N/A	#N/A	#N/A	#N/A	#N/A
PP-GP0114	Y Corner Right v1.2, TAZ	#N/A	#N/A	#N/A	PCE	0	#N/A	#N/A	#N/A	#N/A	0	#N/A	#N/A	#N/A	#N/A	#N/A	#N/A	#N/A	#N/A
PP-GP0115	Y Bearing Mount v2.6.b, TAZ	#N/A	#N/A	#N/A	PCE	0	#N/A	#N/A	#N/A	#N/A	0	#N/A	#N/A	#N/A	#N/A	#N/A	#N/A	#N/A	#N/A
PP-GP0116	Y Motor Mount v2.4, TAZ	#N/A	#N/A	#N/A	PCE	0	#N/A	#N/A	#N/A	#N/A	0	#N/A	#N/A	#N/A	#N/A	#N/A	#N/A	#N/A	#N/A
PP-GP0117	Bearing Holder v1.1.b, TAZ	#N/A	#N/A	#N/A	PCE	0	#N/A	#N/A	#N/A	#N/A	0	#N/A	#N/A	#N/A	#N/A	#N/A	#N/A	#N/A	#N/A
PP-GP0118	Bed Corner v2.5, TAZ	#N/A	#N/A	#N/A	PCE	0	#N/A	#N/A	#N/A	#N/A	0	#N/A	#N/A	#N/A	#N/A	#N/A	#N/A	#N/A	#N/A
PP-GP0119	Z nut spring M6 v2.1, TAZ	#N/A	#N/A	#N/A	PCE	0	#N/A	#N/A	#N/A	#N/A	0	#N/A	#N/A	#N/A	#N/A	#N/A	#N/A	#N/A	#N/A
PP-GP0120	Feed Tube Holder v2.0, TAZ	#N/A	#N/A	#N/A	PCE	0	#N/A	#N/A	#N/A	#N/A	0	#N/A	#N/A	#N/A	#N/A	#N/A	#N/A	#N/A	#N/A
PP-GP0121	Y Mount Chassis v2.1, TAZ	#N/A	#N/A	#N/A	PCE	0	#N/A	#N/A	#N/A	#N/A	0	#N/A	#N/A	#N/A	#N/A	#N/A	#N/A	#N/A	#N/A
PP-GP0122	Y Mount Table v2.1	#N/A	#N/A	#N/A	PCE	0	#N/A	#N/A	#N/A	#N/A	0	#N/A	#N/A	#N/A	#N/A	#N/A	#N/A	#N/A	#N/A
PP-GP0123	Z Top Drive v1.2-Left, TAZ	#N/A	#N/A	#N/A	PCE	0	#N/A	#N/A	#N/A	#N/A	0	#N/A	#N/A	#N/A	#N/A	#N/A	#N/A	#N/A	#N/A
PP-GP0124	Z Top Drive v1.2-Right, TAZ	#N/A	#N/A	#N/A	PCE	0	#N/A	#N/A	#N/A	#N/A	0	#N/A	#N/A	#N/A	#N/A	#N/A	#N/A	#N/A	#N/A
PP-GP0125	Z Motor Mount v2.1 nonswitch-Right	#N/A	#N/A	#N/A	PCE	0	#N/A	#N/A	#N/A	#N/A	0	#N/A	#N/A	#N/A	#N/A	#N/A	#N/A	#N/A	#N/A
PP-GP0126	Z Motor Mount v2.1 switch-Left , TAZ	#N/A	#N/A	#N/A	PCE	0	#N/A	#N/A	#N/A	#N/A	0	#N/A	#N/A	#N/A	#N/A	#N/A	#N/A	#N/A	#N/A
PP-GP0127	Z Nut Mount V 1.0 , TAZ	#N/A	#N/A	#N/A	PCE	0	#N/A	#N/A	#N/A	#N/A	0	#N/A	#N/A	#N/A	#N/A	#N/A	#N/A	#N/A	#N/A
PP-GP0128	X Carriage v2.0 ,TAZ	#N/A	#N/A	#N/A	PCE	0	#N/A	#N/A	#N/A	#N/A	0	#N/A	#N/A	#N/A	#N/A	#N/A	#N/A	#N/A	#N/A
PP-GP0129	LM8UU X-carriage, Green	#N/A	#N/A	#N/A	PCE	0	#N/A	#N/A	#N/A	#N/A	0	#N/A	#N/A	#N/A	#N/A	#N/A	#N/A	#N/A	#N/A
PP-GP0130	Aleph Objects X-end Clamp	#N/A	#N/A	#N/A	PCE	0	#N/A	#N/A	#N/A	#N/A	0	#N/A	#N/A	#N/A	#N/A	#N/A	#N/A	#N/A	#N/A
PP-GP0131	AO Pillow Block X-end Idler	#N/A	#N/A	#N/A	PCE	0	#N/A	#N/A	#N/A	#N/A	0	#N/A	#N/A	#N/A	#N/A	#N/A	#N/A	#N/A	#N/A
PP-GP0132	AO Pillow Block X Carriage, Black	#N/A	#N/A	#N/A	PCE	0	#N/A	#N/A	#N/A	#N/A	0	#N/A	#N/A	#N/A	#N/A	#N/A	#N/A	#N/A	#N/A
PP-GP0133	Enclosure strain relief, lower obsolete	#N/A	#N/A	#N/A	PCE	0	#N/A	#N/A	#N/A	#N/A	0	#N/A	#N/A	#N/A	#N/A	#N/A	#N/A	#N/A	#N/A
PP-GP0134	ACME Pillow Block X-End Set 2.0, Plastic, Green ABS	#N/A	#N/A	#N/A	PCE	0	#N/A	#N/A	#N/A	#N/A	0	#N/A	#N/A	#N/A	#N/A	#N/A	#N/A	#N/A	#N/A
PP-GP0135	AO Pillow Block X Carriage, Green	#N/A	#N/A	#N/A	PCE	0	#N/A	#N/A	#N/A	#N/A	0	#N/A	#N/A	#N/A	#N/A	#N/A	#N/A	#N/A	#N/A
PP-GP0136	AO Pillow Block X Carriage, Natural	#N/A	#N/A	#N/A	PCE	0	#N/A	#N/A	#N/A	#N/A	0	#N/A	#N/A	#N/A	#N/A	#N/A	#N/A	#N/A	#N/A
PP-GP0137	AO Pillow Block X Carriage, Orange	#N/A	#N/A	#N/A	PCE	0	#N/A	#N/A	#N/A	#N/A	0	#N/A	#N/A	#N/A	#N/A	#N/A	#N/A	#N/A	#N/A
PP-GP0138	ACME Pillow Block X-End Set 2.0, Plastic, Red ABS	#N/A	#N/A	#N/A	PCE	0	#N/A	#N/A	#N/A	#N/A	0	#N/A	#N/A	#N/A	#N/A	#N/A	#N/A	#N/A	#N/A
PP-GP0139	AO Pillow Block X-end Motor Mount	#N/A	#N/A	#N/A	PCE	0	#N/A	#N/A	#N/A	#N/A	0	#N/A	#N/A	#N/A	#N/A	#N/A	#N/A	#N/A	#N/A
PP-GP0140	AO Prusa Lower Z Axis Mount	#N/A	#N/A	#N/A	PCE	0	#N/A	#N/A	#N/A	#N/A	0	#N/A	#N/A	#N/A	#N/A	#N/A	#N/A	#N/A	#N/A
PP-GP0142	Business Card Holder, 2-pac	#N/A	#N/A	#N/A	PCE	11491984038	#N/A	#N/A	#N/A	#N/A	0	#N/A	#N/A	#N/A	#N/A	#N/A	#N/A	#N/A	#N/A
PP-GP0143	Endstop Holder, Pack of 3	#N/A	#N/A	#N/A	PCE	0	#N/A	#N/A	#N/A	#N/A	0	#N/A	#N/A	#N/A	#N/A	#N/A	#N/A	#N/A	#N/A
PP-GP0144	Prusa Mendel Belt Clamp	#N/A	#N/A	#N/A	PCE	0	#N/A	#N/A	#N/A	#N/A	0	#N/A	#N/A	#N/A	#N/A	#N/A	#N/A	#N/A	#N/A
PP-GP0145	LM8UU X-carriage, Black (DO NOT USE)	#N/A	#N/A	#N/A	PCE	0	#N/A	#N/A	#N/A	#N/A	0	#N/A	#N/A	#N/A	#N/A	#N/A	#N/A	#N/A	#N/A
PP-GP0147	X-end Clamp 2.0	#N/A	#N/A	#N/A	PCE	0	#N/A	#N/A	#N/A	#N/A	0	#N/A	#N/A	#N/A	#N/A	#N/A	#N/A	#N/A	#N/A
PP-GP0148	ACME Pillow Block X-End Set 2.0, Plastic, Natural ABS	#N/A	#N/A	#N/A	PCE	0	#N/A	#N/A	#N/A	#N/A	0	#N/A	#N/A	#N/A	#N/A	#N/A	#N/A	#N/A	#N/A
PP-GP0149	AO Pillow Block X Carriage, Blue	#N/A	#N/A	#N/A	PCE	0	#N/A	#N/A	#N/A	#N/A	0	#N/A	#N/A	#N/A	#N/A	#N/A	#N/A	#N/A	#N/A
PP-GP0150	Y belt mount	#N/A	#N/A	#N/A	PCE	0	#N/A	#N/A	#N/A	#N/A	0	#N/A	#N/A	#N/A	#N/A	#N/A	#N/A	#N/A	#N/A
PP-GP0151	X Idler v2.3 , TAZ	#N/A	#N/A	#N/A	PCE	0	#N/A	#N/A	#N/A	#N/A	0	#N/A	#N/A	#N/A	#N/A	#N/A	#N/A	#N/A	#N/A
PP-GP0152	X Motor Mount v2.1, TAZ	#N/A	#N/A	#N/A	PCE	0	#N/A	#N/A	#N/A	#N/A	0	#N/A	#N/A	#N/A	#N/A	#N/A	#N/A	#N/A	#N/A
PP-GP0153	Extruder Fan Mount v1.0, TAZ	#N/A	#N/A	#N/A	PCE	0	#N/A	#N/A	#N/A	#N/A	0	#N/A	#N/A	#N/A	#N/A	#N/A	#N/A	#N/A	#N/A
PP-GP0154	Electronics Case Mount v1.0	#N/A	#N/A	#N/A	PCE	0	#N/A	#N/A	#N/A	#N/A	0	#N/A	#N/A	#N/A	#N/A	#N/A	#N/A	#N/A	#N/A
PP-GP0155	Blank 155	#N/A	#N/A	#N/A	PCE	0	#N/A	#N/A	#N/A	#N/A	0	#N/A	#N/A	#N/A	#N/A	#N/A	#N/A	#N/A	#N/A
PP-GP0157	Flexystruder Body V1.0, Green	#N/A	#N/A	#N/A	PCE	0	#N/A	#N/A	#N/A	#N/A	0	#N/A	#N/A	#N/A	#N/A	#N/A	#N/A	#N/A	#N/A
PP-GP0158	Extruder Mount, TAZ, Lulz Green	#N/A	#N/A	#N/A	PCE	0	#N/A	#N/A	#N/A	#N/A	0	#N/A	#N/A	#N/A	#N/A	#N/A	#N/A	#N/A	#N/A
PP-GP0159	Dual Extruder Mount V1.0, Blue	#N/A	#N/A	#N/A	PCE	0	#N/A	#N/A	#N/A	#N/A	0	#N/A	#N/A	#N/A	#N/A	#N/A	#N/A	#N/A	#N/A
PP-GP0160	Flex Plate V1.0, Blue	#N/A	#N/A	#N/A	PCE	0	#N/A	#N/A	#N/A	#N/A	0	#N/A	#N/A	#N/A	#N/A	#N/A	#N/A	#N/A	#N/A
PP-GP0161	Dual Extruder Lower Bracket V1.0, Blue	#N/A	#N/A	#N/A	PCE	0	#N/A	#N/A	#N/A	#N/A	0	#N/A	#N/A	#N/A	#N/A	#N/A	#N/A	#N/A	#N/A
PP-GP0162	Spool Arm, Blue	#N/A	#N/A	#N/A	PCE	0	#N/A	#N/A	#N/A	#N/A	0	#N/A	#N/A	#N/A	#N/A	#N/A	#N/A	#N/A	#N/A
PP-GP0163	Long Shim, Taz	#N/A	#N/A	#N/A	PCE	0	#N/A	#N/A	#N/A	#N/A	0	#N/A	#N/A	#N/A	#N/A	#N/A	#N/A	#N/A	#N/A
PP-GP0164	KITTAZ plug cover	#N/A	#N/A	#N/A	PCE	0	#N/A	#N/A	#N/A	#N/A	0	#N/A	#N/A	#N/A	#N/A	#N/A	#N/A	#N/A	#N/A
PP-GP0165	Dual Extruder Mount V1.3, Blue	#N/A	#N/A	#N/A	PCE	0	#N/A	#N/A	#N/A	#N/A	0	#N/A	#N/A	#N/A	#N/A	#N/A	#N/A	#N/A	#N/A
PP-GP0166	Flexystruder Body V1.1, Green	#N/A	#N/A	#N/A	PCE	0	#N/A	#N/A	#N/A	#N/A	0	#N/A	#N/A	#N/A	#N/A	#N/A	#N/A	#N/A	#N/A
PP-GP0167	Extrusion Fan Mount v1.3, Mini	0	0	0	PCE	0	Printed	0.5334		0	0	Aleph Objects	0	0	0	0	10.6	0	#VALUE!
PP-GP0168	Wiper mount v1.0, Mini	0	0	0	PCE	0	Printed	0.3843		0	0	Aleph Objects	0	0	0	0	11.39	0	#VALUE!
PP-GP0169	Handle v2.4, Mini	0	Y	0	PCE	0	Printed	1.3223		0	0	Aleph Objects	0	0	0	0	40.45	0	#VALUE!
PP-GP0170	Relief mount v1.3, Mini	#N/A	#N/A	#N/A	PCE	0	#N/A	#N/A	#N/A	#N/A	0	#N/A	#N/A	#N/A	#N/A	#N/A	#N/A	#N/A	#N/A
PP-GP0171	Spool mount v1.3, Mini	0	0	0	PCE	0	Printed	0		0	0	Aleph Objects	0	0	0	0	0	0	0
PP-GP0172	Spool arm v1.0, Mini	0	0	0	PCE	0	Printed	0.5957		0	0	Aleph Objects	0	0	0	0	16.72	0	#VALUE!
PP-GP0173	Spool hinge v1.3, Mini	0	0	0	PCE	0	Printed	0.3914		0	0	Aleph Objects	0	0	0	0	10.69	0	#VALUE!
PP-GP0174	Y rod mount v1.1, Mini	#N/A	#N/A	#N/A	PCE	0	#N/A	#N/A	#N/A	#N/A	0	#N/A	#N/A	#N/A	#N/A	#N/A	#N/A	#N/A	#N/A
PP-GP0175	Y idler mount v1.3, Mini	0	Y	0	PCE	0	Printed	0.8457		0	0	Aleph Objects	0	0	0	0	21.82	0	#VALUE!
PP-GP0176	Bed corner v2.2, Mini	#N/A	#N/A	#N/A	PCE	0	#N/A	#N/A	#N/A	#N/A	0	#N/A	#N/A	#N/A	#N/A	#N/A	#N/A	#N/A	#N/A
PP-GP0177	Z lower left v1.1, Mini, Lulzbot green	#N/A	#N/A	#N/A	PCE	0	#N/A	#N/A	#N/A	#N/A	0	#N/A	#N/A	#N/A	#N/A	#N/A	#N/A	#N/A	#N/A
PP-GP0178	Z lower right v1.1, Mini, Lulzbot green	#N/A	#N/A	#N/A	PCE	0	#N/A	#N/A	#N/A	#N/A	0	#N/A	#N/A	#N/A	#N/A	#N/A	#N/A	#N/A	#N/A
PP-GP0179	Z upper left v1.2, Mini	0	0	0	PCE	0	Printed	1.0957		0	0	Aleph Objects	0	0	0	0	32.25	0	#VALUE!
PP-GP0180	Z upper right v1.2, Mini	0	0	0	PCE	0	Printed	1.0957		0	0	Aleph Objects	0	0	0	0	32.25	0	#VALUE!
PP-GP0181	Belt mount v1.1a, Mini	0	0	0	PCE	0	Printed	0.4989		0	0	Aleph Objects	0	0	0	0	12.43	0	#VALUE!
PP-GP0182	X end motor v1.7, Mini	0	0	0	PCE	0	Printed	3.8172		0	0	Aleph Objects	0	0	0	0	100.91	0	#VALUE!
PP-GP0183	X carriage v1.1, Mini	0	0	0	PCE	0	Printed	2.0772		0	0	Aleph Objects	0	0	0	0	52.36	0	#VALUE!
PP-GP0184	Extruder mount v2.4, Mini	0	0	0	PCE	0	Printed	1.3068		0	0	Aleph Objects	0	0	0	0	31.55	0	#VALUE!
PP-GP0185	X end idler v2.6, Mini	0	0	0	PCE	0	Printed	3.3106		0	0	Aleph Objects	0	0	0	0	91.17	0	#VALUE!
PP-GP0186	Extruder-body-hex_black_v1.4.1	0	0	0	PCE	0	Printed	1.5002		0	0	Aleph Objects	0	0	0	0	40.5	0	#VALUE!
PP-GP0187	X carriage cover v2.3, Mini	#N/A	#N/A	#N/A	PCE	0	#N/A	#N/A	#N/A	#N/A	0	#N/A	#N/A	#N/A	#N/A	#N/A	#N/A	#N/A	#N/A
PP-GP0188	Upper bearing holder v1.1, Mini	0	0	0	PCE	0	Printed	1.461		0	0	Aleph Objects	0	0	0	0	30.69	0	#VALUE!
PP-GP0189	Double bearing holder v1.3, Mini	0	0	0	PCE	0	Printed	1.2398		0	0	Aleph Objects	0	0	0	0	29.78	0	0
PP-GP0190	Lower relief v1.0, Mini	#N/A	#N/A	#N/A	PCE	0	#N/A	#N/A	#N/A	#N/A	0	#N/A	#N/A	#N/A	#N/A	#N/A	#N/A	#N/A	#N/A
PP-GP0191	Herringbone Large Gear v1.3, Lulzbot green	0	0	0	PCE	0	Printed	1.1468		0	0	Aleph Objects	0	0	0	0	23	0	#VALUE!
PP-GP0192	Herringbone Small Gear v1.1, Lulzbot green	0	0	0	PCE	0	Printed	0.2622		0	0	Aleph Objects	0	0	0	0	3.91	0	#VALUE!
PP-GP0193	Extruder Idler Block v1.4c, Taz & Mini	0	0	0	PCE	0	Printed	0.4133		0	0	Aleph Objects	0	0	0	0	9.23	0	#VALUE!
PP-GP0194	Extruder Mount for Hex v1.0, TAZ	#N/A	#N/A	#N/A	PCE	0	#N/A	#N/A	#N/A	#N/A	0	#N/A	#N/A	#N/A	#N/A	#N/A	#N/A	#N/A	#N/A
PP-GP0195	Rocktopus, Luzlbot green ABS	#N/A	#N/A	#N/A	PCE	0	#N/A	#N/A	#N/A	#N/A	0	#N/A	#N/A	#N/A	#N/A	#N/A	#N/A	#N/A	#N/A
PP-GP0196	Y rod mount v1.2, Mini	0	Y	0	PCE	0	Printed	0.9888		0	0	Aleph Objects	0	0	0	0	27.3	0	#VALUE!
PP-GP0197	dual extruder 2.0 mount v1.0	#N/A	#N/A	#N/A	PCE	0	#N/A	#N/A	#N/A	#N/A	0	#N/A	#N/A	#N/A	#N/A	#N/A	#N/A	#N/A	#N/A
PP-GP0198	javelin flex plate v1.2	#N/A	#N/A	#N/A	PCE	0	#N/A	#N/A	#N/A	#N/A	0	#N/A	#N/A	#N/A	#N/A	#N/A	#N/A	#N/A	#N/A
PP-GP0199	40mm fan duct for dual v0.3	#N/A	#N/A	#N/A	PCE	0	#N/A	#N/A	#N/A	#N/A	0	#N/A	#N/A	#N/A	#N/A	#N/A	#N/A	#N/A	#N/A
PP-GP0200	Flexystruder Body V2.0 - for hexagon, Green	#N/A	#N/A	#N/A	PCE	0	#N/A	#N/A	#N/A	#N/A	0	#N/A	#N/A	#N/A	#N/A	#N/A	#N/A	#N/A	#N/A
PP-GP0201	Extruder mount v2.4, Mini - LulzBot Green	#N/A	#N/A	#N/A	PCE	0	#N/A	#N/A	#N/A	#N/A	0	#N/A	#N/A	#N/A	#N/A	#N/A	#N/A	#N/A	#N/A
PP-GP0202	Extruder Mount for Hex v1.0, TAZ, Lulzbot Green	#N/A	#N/A	#N/A	PCE	0	#N/A	#N/A	#N/A	#N/A	0	#N/A	#N/A	#N/A	#N/A	#N/A	#N/A	#N/A	#N/A
PP-GP0203	T-nut holding jig, Dual Extruder 2.0	#N/A	#N/A	#N/A	PCE	0	#N/A	#N/A	#N/A	#N/A	0	#N/A	#N/A	#N/A	#N/A	#N/A	#N/A	#N/A	#N/A
PP-GP0204	Z lower left v1.4, Mini, Lulzbot green	0	0	0	PCE	0	Printed	2.0226		0	0	Aleph Objects	0	0	0	0	58	0	#VALUE!
PP-GP0205	Z lower right v1.4, Mini, Lulzbot green	0	0	0	PCE	0	Printed	2.0226		0	0	Aleph Objects	0	0	0	0	58	0	#VALUE!
PP-GP0206	X Carriage TAZ6 v0.3	#N/A	#N/A	#N/A	PCE	0	#N/A	#N/A	#N/A	#N/A	0	#N/A	#N/A	#N/A	#N/A	#N/A	#N/A	#N/A	#N/A
PP-GP0207	X Carriage Guide v2.0	#N/A	#N/A	#N/A	PCE	0	#N/A	#N/A	#N/A	#N/A	0	#N/A	#N/A	#N/A	#N/A	#N/A	#N/A	#N/A	#N/A
PP-GP0208	Extruder Mount TAZ6 v0.8	#N/A	#N/A	#N/A	PCE	0	#N/A	#N/A	#N/A	#N/A	0	#N/A	#N/A	#N/A	#N/A	#N/A	#N/A	#N/A	#N/A
PP-GP0209	12mm Double Bearing Holder v0.7	#N/A	#N/A	#N/A	PCE	0	#N/A	#N/A	#N/A	#N/A	0	#N/A	#N/A	#N/A	#N/A	#N/A	#N/A	#N/A	#N/A
PP-GP0210	12mm Single Bearing Holder v0.4	#N/A	#N/A	#N/A	PCE	0	#N/A	#N/A	#N/A	#N/A	0	#N/A	#N/A	#N/A	#N/A	#N/A	#N/A	#N/A	#N/A
PP-GP0211	Fan duct left v0.7.4	#N/A	#N/A	#N/A	PCE	0	#N/A	#N/A	#N/A	#N/A	0	#N/A	#N/A	#N/A	#N/A	#N/A	#N/A	#N/A	#N/A
PP-GP0212	Fan duct right v0.7.4	#N/A	#N/A	#N/A	PCE	0	#N/A	#N/A	#N/A	#N/A	0	#N/A	#N/A	#N/A	#N/A	#N/A	#N/A	#N/A	#N/A
PP-GP0213	z Carriage Motor, v2.3	#N/A	#N/A	#N/A	PCE	0	#N/A	#N/A	#N/A	#N/A	0	#N/A	#N/A	#N/A	#N/A	#N/A	#N/A	#N/A	#N/A
PP-GP0214	z Carriage Idler, v2.3	#N/A	#N/A	#N/A	PCE	0	#N/A	#N/A	#N/A	#N/A	0	#N/A	#N/A	#N/A	#N/A	#N/A	#N/A	#N/A	#N/A
PP-GP0215	Z Lower Left, v2.3	#N/A	#N/A	#N/A	PCE	0	#N/A	#N/A	#N/A	#N/A	0	#N/A	#N/A	#N/A	#N/A	#N/A	#N/A	#N/A	#N/A
PP-GP0216	Z-min switch mount v4.1	#N/A	#N/A	#N/A	PCE	0	#N/A	#N/A	#N/A	#N/A	0	#N/A	#N/A	#N/A	#N/A	#N/A	#N/A	#N/A	#N/A
PP-GP0217	Spool Arm v0.2	#N/A	#N/A	#N/A	PCE	0	#N/A	#N/A	#N/A	#N/A	0	#N/A	#N/A	#N/A	#N/A	#N/A	#N/A	#N/A	#N/A
PP-GP0218	Tippy Feed tube holder v0.6	#N/A	#N/A	#N/A	PCE	0	#N/A	#N/A	#N/A	#N/A	0	#N/A	#N/A	#N/A	#N/A	#N/A	#N/A	#N/A	#N/A
PP-GP0219	Feed tube spinner v3.0	#N/A	#N/A	#N/A	PCE	0	#N/A	#N/A	#N/A	#N/A	0	#N/A	#N/A	#N/A	#N/A	#N/A	#N/A	#N/A	#N/A
PP-GP0220	Interconnect housing v0.6	#N/A	#N/A	#N/A	PCE	0	#N/A	#N/A	#N/A	#N/A	0	#N/A	#N/A	#N/A	#N/A	#N/A	#N/A	#N/A	#N/A
PP-GP0221	Bed corner TAZ6 v2.0	#N/A	#N/A	#N/A	PCE	0	#N/A	#N/A	#N/A	#N/A	0	#N/A	#N/A	#N/A	#N/A	#N/A	#N/A	#N/A	#N/A
PP-GP0222	Y belt mount v.75	#N/A	#N/A	#N/A	PCE	0	#N/A	#N/A	#N/A	#N/A	0	#N/A	#N/A	#N/A	#N/A	#N/A	#N/A	#N/A	#N/A
PP-GP0223	Bed Mount Chassis v3.3	#N/A	#N/A	#N/A	PCE	0	#N/A	#N/A	#N/A	#N/A	0	#N/A	#N/A	#N/A	#N/A	#N/A	#N/A	#N/A	#N/A
PP-GP0224	Bed mount table v3.1	#N/A	#N/A	#N/A	PCE	0	#N/A	#N/A	#N/A	#N/A	0	#N/A	#N/A	#N/A	#N/A	#N/A	#N/A	#N/A	#N/A
PP-GP0225	Y Idler Mount v4.0, TAZ	#N/A	#N/A	#N/A	PCE	0	#N/A	#N/A	#N/A	#N/A	0	#N/A	#N/A	#N/A	#N/A	#N/A	#N/A	#N/A	#N/A
PP-GP0226	Y Motor Mount v3.0, TAZ	#N/A	#N/A	#N/A	PCE	0	#N/A	#N/A	#N/A	#N/A	0	#N/A	#N/A	#N/A	#N/A	#N/A	#N/A	#N/A	#N/A
PP-GP0227	Z Lower Right, v2.3	#N/A	#N/A	#N/A	PCE	0	#N/A	#N/A	#N/A	#N/A	0	#N/A	#N/A	#N/A	#N/A	#N/A	#N/A	#N/A	#N/A
PP-GP0228	Y Corner Left V2.4	#N/A	#N/A	#N/A	PCE	0	#N/A	#N/A	#N/A	#N/A	0	#N/A	#N/A	#N/A	#N/A	#N/A	#N/A	#N/A	#N/A
PP-GP0229	Y Corner Right v2.4	#N/A	#N/A	#N/A	PCE	0	#N/A	#N/A	#N/A	#N/A	0	#N/A	#N/A	#N/A	#N/A	#N/A	#N/A	#N/A	#N/A
PP-GP0230	LCD_bezel	#N/A	#N/A	#N/A	PCE	0	#N/A	#N/A	#N/A	#N/A	0	#N/A	#N/A	#N/A	#N/A	#N/A	#N/A	#N/A	#N/A
PP-GP0231	Wiper Mount, v1.1	#N/A	#N/A	#N/A	PCE	0	#N/A	#N/A	#N/A	#N/A	0	#N/A	#N/A	#N/A	#N/A	#N/A	#N/A	#N/A	#N/A
PP-GP0232	Heatsink Fan Duct v0.6	#N/A	#N/A	#N/A	PCE	0	#N/A	#N/A	#N/A	#N/A	0	#N/A	#N/A	#N/A	#N/A	#N/A	#N/A	#N/A	#N/A
PP-GP0233	Bearing Holder V1.0	#N/A	#N/A	#N/A	PCE	0	#N/A	#N/A	#N/A	#N/A	0	#N/A	#N/A	#N/A	#N/A	#N/A	#N/A	#N/A	#N/A
PP-GP0234	LCD Knob, V0.2 Design Dent 2	#N/A	#N/A	#N/A	PCE	0	#N/A	#N/A	#N/A	#N/A	0	#N/A	#N/A	#N/A	#N/A	#N/A	#N/A	#N/A	#N/A
PP-GP0235	SD card bezel v0.8	#N/A	#N/A	#N/A	PCE	0	#N/A	#N/A	#N/A	#N/A	0	#N/A	#N/A	#N/A	#N/A	#N/A	#N/A	#N/A	#N/A
PP-GP0236	Z Upper v2.3	#N/A	#N/A	#N/A	PCE	0	#N/A	#N/A	#N/A	#N/A	0	#N/A	#N/A	#N/A	#N/A	#N/A	#N/A	#N/A	#N/A
PP-GP0237	Flexy Washer v0.1	#N/A	#N/A	#N/A	PCE	0	#N/A	#N/A	#N/A	#N/A	0	#N/A	#N/A	#N/A	#N/A	#N/A	#N/A	#N/A	#N/A
PP-GP0238	Flexy Bed Foot v0.1	#N/A	#N/A	#N/A	PCE	0	#N/A	#N/A	#N/A	#N/A	0	#N/A	#N/A	#N/A	#N/A	#N/A	#N/A	#N/A	#N/A
PP-GP0239	Rod_Mount_Full_Shim_1.5mm	#N/A	#N/A	#N/A	PCE	0	#N/A	#N/A	#N/A	#N/A	0	#N/A	#N/A	#N/A	#N/A	#N/A	#N/A	#N/A	#N/A
PP-GP0240	Idler_Mount_Full_Shim_1.5mm	#N/A	#N/A	#N/A	PCE	0	#N/A	#N/A	#N/A	#N/A	0	#N/A	#N/A	#N/A	#N/A	#N/A	#N/A	#N/A	#N/A
PP-GP0241	Beefy Extruder Idler v0.3	#N/A	#N/A	#N/A	PCE	0	#N/A	#N/A	#N/A	#N/A	0	#N/A	#N/A	#N/A	#N/A	#N/A	#N/A	#N/A	#N/A
PP-GP0242	Heatsink fan duct opah v1.1	#N/A	#N/A	#N/A	PCE	0	#N/A	#N/A	#N/A	#N/A	0	#N/A	#N/A	#N/A	#N/A	#N/A	#N/A	#N/A	#N/A
PP-GP0243	Opah extruder body v0.2	#N/A	#N/A	#N/A	PCE	0	#N/A	#N/A	#N/A	#N/A	0	#N/A	#N/A	#N/A	#N/A	#N/A	#N/A	#N/A	#N/A
PP-GP0244	Opah extruder brace v0.3	#N/A	#N/A	#N/A	PCE	0	#N/A	#N/A	#N/A	#N/A	0	#N/A	#N/A	#N/A	#N/A	#N/A	#N/A	#N/A	#N/A
PP-GP0245	Beefy Idler Latch v2.2	#N/A	#N/A	#N/A	PCE	0	#N/A	#N/A	#N/A	#N/A	0	#N/A	#N/A	#N/A	#N/A	#N/A	#N/A	#N/A	#N/A
PP-GP0246	Opah extruder mount v1.2	#N/A	#N/A	#N/A	PCE	0	#N/A	#N/A	#N/A	#N/A	0	#N/A	#N/A	#N/A	#N/A	#N/A	#N/A	#N/A	#N/A
PP-GP0247	USB support mini v1.0	#N/A	#N/A	#N/A	PCE	0	#N/A	#N/A	#N/A	#N/A	0	#N/A	#N/A	#N/A	#N/A	#N/A	#N/A	#N/A	#N/A
PP-GP0248	bed corners, mini v2.5	#N/A	#N/A	#N/A	PCE	0	#N/A	#N/A	#N/A	#N/A	0	#N/A	#N/A	#N/A	#N/A	#N/A	#N/A	#N/A	#N/A
PP-GP0249	bed clip v3	#N/A	#N/A	#N/A	PCE	0	#N/A	#N/A	#N/A	#N/A	0	#N/A	#N/A	#N/A	#N/A	#N/A	#N/A	#N/A	#N/A
PP-GP0251	Extruder Mount v3.0, Mini	#N/A	#N/A	#N/A	PCE	0	#N/A	#N/A	#N/A	#N/A	0	#N/A	#N/A	#N/A	#N/A	#N/A	#N/A	#N/A	#N/A
PP-GP0252	Extruder Fan Mount v2.0, Mini	#N/A	#N/A	#N/A	PCE	0	#N/A	#N/A	#N/A	#N/A	0	#N/A	#N/A	#N/A	#N/A	#N/A	#N/A	#N/A	#N/A
PP-GP0253_v1.0	spool-arm-bracket_black_v1.0	#N/A	#N/A	#N/A	PCE	0	#N/A	#N/A	#N/A	#N/A	0	#N/A	#N/A	#N/A	#N/A	#N/A	#N/A	#N/A	#N/A
PP-GP0254_v1.1	spool-arm-support_black_v1.1	No			PCE	AlephObjects	Printed	#N/A	#N/A	AlephObjects	0	None	None	#N/A	None	None	#N/A	#N/A	#N/A
PP-GP0255_v1.4	spool-arm-mini_black_v1.4	No			PCE	AlephObjects	Printed	#N/A	#N/A	AlephObjects	0	None	None	#N/A	None	None	#N/A	#N/A	#N/A
PP-GP0256_v1.1	x-carriage-mini_black_v1.1	No			PCE	AlephObjects	Printed	#N/A	#N/A	AlephObjects	0	None	None	#N/A	None	None	#N/A	#N/A	#N/A
PP-GP0257_v3.0	upper-bearing-holder_black_v3.0	No			PCE	AlephObjects	Printed	#N/A	#N/A	AlephObjects	0	None	None	#N/A	None	None	#N/A	#N/A	#N/A
PP-GP0258_v2.4	x-carriage-cap_black_v2.4	No			PCE	AlephObjects	Printed	#N/A	#N/A	AlephObjects	0	None	None	#N/A	None	None	#N/A	#N/A	#N/A
PP-GP0259_v2.5	handle-bar_black_v2.5	No			PCE	AlephObjects	Printed	#N/A	#N/A	AlephObjects	0	None	None	#N/A	None	None	#N/A	#N/A	#N/A
PP-GP0260_v1.1	belt-clamp_black_v1.1	No			PCE	AlephObjects	Printed	#N/A	#N/A	AlephObjects	0	None	None	#N/A	None	None	#N/A	#N/A	#N/A
PP-GP0261_v1.1	belt-mount_black_v1.1	No			PCE	AlephObjects	Printed	#N/A	#N/A	AlephObjects	0	None	None	#N/A	None	None	#N/A	#N/A	#N/A
PP-GP0262_v1.4	double-bearing-holder_black_v1.4	No			PCE	AlephObjects	Printed	#N/A	#N/A	AlephObjects	0	None	None	#N/A	None	None	#N/A	#N/A	#N/A
PP-GP0263_v1.4	y-motor-mount_black_v1.4	No			PCE	AlephObjects	Printed	#N/A	#N/A	AlephObjects	0	None	None	#N/A	None	None	#N/A	#N/A	#N/A
PP-GP0264_v1.4	y-idler-mini_black_v1.4	No			PCE	AlephObjects	Printed	#N/A	#N/A	AlephObjects	0	None	None	#N/A	None	None	#N/A	#N/A	#N/A
PP-GP0265_v1.2	strain-relief-lower_black_1.2	No			PCE	AlephObjects	Printed	#N/A	#N/A	AlephObjects	0	None	None	#N/A	None	None	#N/A	#N/A	#N/A
PP-GP0266_v3.0	strain-relief-upper_black_v3.0	No			PCE	AlephObjects	Printed	#N/A	#N/A	AlephObjects	0	None	None	#N/A	None	None	#N/A	#N/A	#N/A
PP-GP0267_v1.7	x-end-motor-mini_black_v1.7	No			PCE	AlephObjects	Printed	#N/A	#N/A	AlephObjects	0	None	None	#N/A	None	None	#N/A	#N/A	#N/A
PP-GP0268_v2.5	x-end-idler-mini_black_v2.5	No			PCE	AlephObjects	Printed	#N/A	#N/A	AlephObjects	0	None	None	#N/A	None	None	#N/A	#N/A	#N/A
PP-GP0269_v1.6	lower-z-left-mini_lulz-green_v1.6	No			PCE	AlephObjects	Printed	#N/A	#N/A	AlephObjects	0	None	None	#N/A	None	None	#N/A	#N/A	#N/A
PP-GP0270_v1.6	lower-z-right-mini_lulz-green_v1.6	No			PCE	AlephObjects	Printed	#N/A	#N/A	AlephObjects	0	None	None	#N/A	None	None	#N/A	#N/A	#N/A
PP-GP0271_v2.0	z-upper-mini-left_black_v2.0	No			PCE	AlephObjects	Printed	#N/A	#N/A	AlephObjects	0	None	None	#N/A	None	None	#N/A	#N/A	#N/A
PP-GP0272_v2.0	z-upper-mini-right_black_v2.0	No			PCE	AlephObjects	Printed	#N/A	#N/A	AlephObjects	0	None	None	#N/A	None	None	#N/A	#N/A	#N/A
PP-IM0001	Z-Upper Molded v0.1	#N/A	#N/A	#N/A	PCE	0	#N/A	#N/A	#N/A	#N/A	0	#N/A	#N/A	#N/A	#N/A	#N/A	#N/A	#N/A	#N/A
PP-IM0002	Molded Single Bearing Holder Bed v0.2	#N/A	#N/A	#N/A	PCE	0	#N/A	#N/A	#N/A	#N/A	0	#N/A	#N/A	#N/A	#N/A	#N/A	#N/A	#N/A	#N/A
PP-IM0003	Molded Y-corner v0.1	#N/A	#N/A	#N/A	PCE	0	#N/A	#N/A	#N/A	#N/A	0	#N/A	#N/A	#N/A	#N/A	#N/A	#N/A	#N/A	#N/A
PP-IS0001	Extruder mount, TAZ with inserts, Black	#N/A	#N/A	#N/A	PCE	0	#N/A	#N/A	#N/A	#N/A	0	#N/A	#N/A	#N/A	#N/A	#N/A	#N/A	#N/A	#N/A
PP-IS0002	Bearing Holder v1.1b, TAZ with inserts	#N/A	#N/A	#N/A	PCE	0	#N/A	#N/A	#N/A	#N/A	0	#N/A	#N/A	#N/A	#N/A	#N/A	#N/A	#N/A	#N/A
PP-IS0003	Enclosure upper strain relief v2.2, TAZ with inserts	#N/A	#N/A	#N/A	PCE	0	#N/A	#N/A	#N/A	#N/A	0	#N/A	#N/A	#N/A	#N/A	#N/A	#N/A	#N/A	#N/A
PP-IS0004	X bearing mount with inserts	#N/A	#N/A	#N/A	PCE	0	#N/A	#N/A	#N/A	#N/A	0	#N/A	#N/A	#N/A	#N/A	#N/A	#N/A	#N/A	#N/A
PP-IS0005	X carriage, TAZ with inserts	#N/A	#N/A	#N/A	PCE	0	#N/A	#N/A	#N/A	#N/A	0	#N/A	#N/A	#N/A	#N/A	#N/A	#N/A	#N/A	#N/A
PP-IS0006	X motor mount, TAZ with inserts	#N/A	#N/A	#N/A	PCE	0	#N/A	#N/A	#N/A	#N/A	0	#N/A	#N/A	#N/A	#N/A	#N/A	#N/A	#N/A	#N/A
PP-IS0007	Y Corner Left v1.2, TAZ with inserts	#N/A	#N/A	#N/A	PCE	0	#N/A	#N/A	#N/A	#N/A	0	#N/A	#N/A	#N/A	#N/A	#N/A	#N/A	#N/A	#N/A
PP-IS0008	Y Corner Right v1.2, TAZ with inserts	#N/A	#N/A	#N/A	PCE	0	#N/A	#N/A	#N/A	#N/A	0	#N/A	#N/A	#N/A	#N/A	#N/A	#N/A	#N/A	#N/A
PP-IS0009	Y belt mount with inserts	#N/A	#N/A	#N/A	PCE	0	#N/A	#N/A	#N/A	#N/A	0	#N/A	#N/A	#N/A	#N/A	#N/A	#N/A	#N/A	#N/A
PP-IS0010	Y Motor Mount v2.4, TAZ with inserts	#N/A	#N/A	#N/A	PCE	0	#N/A	#N/A	#N/A	#N/A	0	#N/A	#N/A	#N/A	#N/A	#N/A	#N/A	#N/A	#N/A
PP-IS0011	Y mount table with insert	#N/A	#N/A	#N/A	PCE	0	#N/A	#N/A	#N/A	#N/A	0	#N/A	#N/A	#N/A	#N/A	#N/A	#N/A	#N/A	#N/A
PP-IS0012	Z motor mount, TAZ with inserts for Left	#N/A	#N/A	#N/A	PCE	0	#N/A	#N/A	#N/A	#N/A	0	#N/A	#N/A	#N/A	#N/A	#N/A	#N/A	#N/A	#N/A
PP-IS0013	Z motor mount, TAZ with inserts for Right	#N/A	#N/A	#N/A	PCE	0	#N/A	#N/A	#N/A	#N/A	0	#N/A	#N/A	#N/A	#N/A	#N/A	#N/A	#N/A	#N/A
PP-IS0014	Z nut spring M6 v2.0, TAZ with inserts	#N/A	#N/A	#N/A	PCE	0	#N/A	#N/A	#N/A	#N/A	0	#N/A	#N/A	#N/A	#N/A	#N/A	#N/A	#N/A	#N/A
PP-IS0015	Bed Corner v2.5, TAZ with insert	#N/A	#N/A	#N/A	PCE	0	#N/A	#N/A	#N/A	#N/A	0	#N/A	#N/A	#N/A	#N/A	#N/A	#N/A	#N/A	#N/A
PP-IS0016	Flexystruder body with inserts & PTFE	#N/A	#N/A	#N/A	PCE	0	#N/A	#N/A	#N/A	#N/A	0	#N/A	#N/A	#N/A	#N/A	#N/A	#N/A	#N/A	#N/A
PP-IS0017	Extruder Mount with Inserts, Green	#N/A	#N/A	#N/A	PCE	0	#N/A	#N/A	#N/A	#N/A	0	#N/A	#N/A	#N/A	#N/A	#N/A	#N/A	#N/A	#N/A
PP-IS0018	Dual Extruder Mount with Inserts, Blue	#N/A	#N/A	#N/A	PCE	0	#N/A	#N/A	#N/A	#N/A	0	#N/A	#N/A	#N/A	#N/A	#N/A	#N/A	#N/A	#N/A
PP-IS0019	Flex Plate V1.0 with Inserts, Blue	#N/A	#N/A	#N/A	PCE	0	#N/A	#N/A	#N/A	#N/A	0	#N/A	#N/A	#N/A	#N/A	#N/A	#N/A	#N/A	#N/A
PP-IS0020	Dual Extruder Lower Bracket V1.0 with inserts, Blue	#N/A	#N/A	#N/A	PCE	0	#N/A	#N/A	#N/A	#N/A	0	#N/A	#N/A	#N/A	#N/A	#N/A	#N/A	#N/A	#N/A
PP-IS0021	X Idler v2.3 , TAZ, with inserts	#N/A	#N/A	#N/A	PCE	0	#N/A	#N/A	#N/A	#N/A	0	#N/A	#N/A	#N/A	#N/A	#N/A	#N/A	#N/A	#N/A
PP-IS0022	X Carriage v2.0 ,TAZ, with inserts	#N/A	#N/A	#N/A	PCE	0	#N/A	#N/A	#N/A	#N/A	0	#N/A	#N/A	#N/A	#N/A	#N/A	#N/A	#N/A	#N/A
PP-IS0023	X Motor Mount v2.1, TAZ, with inserts	#N/A	#N/A	#N/A	PCE	0	#N/A	#N/A	#N/A	#N/A	0	#N/A	#N/A	#N/A	#N/A	#N/A	#N/A	#N/A	#N/A
PP-IS0024	Y Mount Chassis v2.1, TAZ, with insert	#N/A	#N/A	#N/A	PCE	0	#N/A	#N/A	#N/A	#N/A	0	#N/A	#N/A	#N/A	#N/A	#N/A	#N/A	#N/A	#N/A
PP-IS0025	Z Top Drive v1.2-Left, TAZ, with bearing	#N/A	#N/A	#N/A	PCE	0	#N/A	#N/A	#N/A	#N/A	0	#N/A	#N/A	#N/A	#N/A	#N/A	#N/A	#N/A	#N/A
PP-IS0026	Z Top Drive v1.2-Right, TAZ, with bearing	#N/A	#N/A	#N/A	PCE	0	#N/A	#N/A	#N/A	#N/A	0	#N/A	#N/A	#N/A	#N/A	#N/A	#N/A	#N/A	#N/A
PP-IS0027	Z Motor Mount v2.1 nonswitch-Right, with inserts and bearing	#N/A	#N/A	#N/A	PCE	0	#N/A	#N/A	#N/A	#N/A	0	#N/A	#N/A	#N/A	#N/A	#N/A	#N/A	#N/A	#N/A
PP-IS0028	Z Motor Mount v2.1 switch-Left , TAZ, with inserts and bearing	#N/A	#N/A	#N/A	PCE	0	#N/A	#N/A	#N/A	#N/A	0	#N/A	#N/A	#N/A	#N/A	#N/A	#N/A	#N/A	#N/A
PP-IS0029	Z Nut Mount V 1.0 , TAZ, with inserts	#N/A	#N/A	#N/A	PCE	0	#N/A	#N/A	#N/A	#N/A	0	#N/A	#N/A	#N/A	#N/A	#N/A	#N/A	#N/A	#N/A
PP-IS0030	Extruder Fan Mount v1.0, TAZ, with inserts	#N/A	#N/A	#N/A	PCE	0	#N/A	#N/A	#N/A	#N/A	0	#N/A	#N/A	#N/A	#N/A	#N/A	#N/A	#N/A	#N/A
PP-IS0031	Flexystruder body with inserts	#N/A	#N/A	#N/A	PCE	0	#N/A	#N/A	#N/A	#N/A	0	#N/A	#N/A	#N/A	#N/A	#N/A	#N/A	#N/A	#N/A
PP-MP0001-1	Budaschnozzle 0.3 Nozzle, 0.35mm	#N/A	#N/A	#N/A	PCE	0	#N/A	#N/A	#N/A	#N/A	0	#N/A	#N/A	#N/A	#N/A	#N/A	#N/A	#N/A	#N/A
PP-MP0001-2	Budaschnozzle 0.3 Nozzle, 0.50mm	#N/A	#N/A	#N/A	PCE	0	#N/A	#N/A	#N/A	#N/A	0	#N/A	#N/A	#N/A	#N/A	#N/A	#N/A	#N/A	#N/A
PP-MP0002	Budaschnozzle 0.3 Al Bushing	#N/A	#N/A	#N/A	PCE	0	#N/A	#N/A	#N/A	#N/A	0	#N/A	#N/A	#N/A	#N/A	#N/A	#N/A	#N/A	#N/A
PP-MP0003	Budaschnozzle 0.3 Al heatsink	#N/A	#N/A	#N/A	PCE	0	#N/A	#N/A	#N/A	#N/A	0	#N/A	#N/A	#N/A	#N/A	#N/A	#N/A	#N/A	#N/A
PP-MP0004	Budaschnozzle 0.3 Copper Heat Sink	#N/A	#N/A	#N/A	PCE	0	#N/A	#N/A	#N/A	#N/A	0	#N/A	#N/A	#N/A	#N/A	#N/A	#N/A	#N/A	#N/A
PP-MP0005	Budaschnozzle 0.3 Heater Block	#N/A	#N/A	#N/A	PCE	0	#N/A	#N/A	#N/A	#N/A	0	#N/A	#N/A	#N/A	#N/A	#N/A	#N/A	#N/A	#N/A
PP-MP0006	Budaschnozzle 0.3 PEEK Isolator	#N/A	#N/A	#N/A	PCE	0	#N/A	#N/A	#N/A	#N/A	0	#N/A	#N/A	#N/A	#N/A	#N/A	#N/A	#N/A	#N/A
PP-MP0007-1	Budaschnozzle 1.0 Nozzle, 0.18mm	#N/A	#N/A	#N/A	PCE	0	#N/A	#N/A	#N/A	#N/A	0	#N/A	#N/A	#N/A	#N/A	#N/A	#N/A	#N/A	#N/A
PP-MP0007-2	Budaschnozzle 1.0 Nozzle, 0.25mm	#N/A	#N/A	#N/A	PCE	0	#N/A	#N/A	#N/A	#N/A	0	#N/A	#N/A	#N/A	#N/A	#N/A	#N/A	#N/A	#N/A
PP-MP0007-3	(DO NOT USE) Budaschnozzle 1.0 Nozzle, 0.35mm	#N/A	#N/A	#N/A	PCE	0	#N/A	#N/A	#N/A	#N/A	0	#N/A	#N/A	#N/A	#N/A	#N/A	#N/A	#N/A	#N/A
PP-MP0007-4	Budaschnozzle 1.0 Nozzle, 0.5mm	#N/A	#N/A	#N/A	PCE	0	#N/A	#N/A	#N/A	#N/A	0	#N/A	#N/A	#N/A	#N/A	#N/A	#N/A	#N/A	#N/A
PP-MP0007-5	Budaschnozzle 1.0 Nozzle, 0.75mm	#N/A	#N/A	#N/A	PCE	0	#N/A	#N/A	#N/A	#N/A	0	#N/A	#N/A	#N/A	#N/A	#N/A	#N/A	#N/A	#N/A
PP-MP0008	Budaschnozzle 1.0 Backup Plate	#N/A	#N/A	#N/A	PCE	0	#N/A	#N/A	#N/A	#N/A	0	#N/A	#N/A	#N/A	#N/A	#N/A	#N/A	#N/A	#N/A
PP-MP0009	Budaschnozzle 1.0 Copper Heatsink	#N/A	#N/A	#N/A	PCE	0	#N/A	#N/A	#N/A	#N/A	0	#N/A	#N/A	#N/A	#N/A	#N/A	#N/A	#N/A	#N/A
PP-MP0010	Budaschnozzle 1.0 Heater Block	#N/A	#N/A	#N/A	PCE	0	#N/A	#N/A	#N/A	#N/A	0	#N/A	#N/A	#N/A	#N/A	#N/A	#N/A	#N/A	#N/A
PP-MP0011	Budaschnozzle 1.0 Lower Plate	#N/A	#N/A	#N/A	PCE	0	#N/A	#N/A	#N/A	#N/A	0	#N/A	#N/A	#N/A	#N/A	#N/A	#N/A	#N/A	#N/A
PP-MP0012	Budaschnozzle 1.0 PEEK Insulator	#N/A	#N/A	#N/A	PCE	0	#N/A	#N/A	#N/A	#N/A	0	#N/A	#N/A	#N/A	#N/A	#N/A	#N/A	#N/A	#N/A
PP-MP0013	Budaschnozzle 1.0 Upper Plate	#N/A	#N/A	#N/A	PCE	0	#N/A	#N/A	#N/A	#N/A	0	#N/A	#N/A	#N/A	#N/A	#N/A	#N/A	#N/A	#N/A
PP-MP0014	Fuse 20amp Glass	#N/A	#N/A	#N/A	PCE	BPSFE20RP	#N/A	#N/A	#N/A	#N/A	0	#N/A	#N/A	#N/A	#N/A	#N/A	#N/A	#N/A	#N/A
PP-MP0015	Budaschnozzle 1.0.1 PEEK Isolator	#N/A	#N/A	#N/A	PCE	0	#N/A	#N/A	#N/A	#N/A	0	#N/A	#N/A	#N/A	#N/A	#N/A	#N/A	#N/A	#N/A
PP-MP0016-1	Budaschnozzle 1.1 Nozzle, No Hole Blank	#N/A	#N/A	#N/A	PCE	0	#N/A	#N/A	#N/A	#N/A	0	#N/A	#N/A	#N/A	#N/A	#N/A	#N/A	#N/A	#N/A
PP-MP0016-2	Budaschnozzle 1.1 Nozzle, 0.15	#N/A	#N/A	#N/A	PCE	0	#N/A	#N/A	#N/A	#N/A	0	#N/A	#N/A	#N/A	#N/A	#N/A	#N/A	#N/A	#N/A
PP-MP0016-3	Budaschnozzle 1.1 Nozzle, 0.25mm	#N/A	#N/A	#N/A	PCE	0	#N/A	#N/A	#N/A	#N/A	0	#N/A	#N/A	#N/A	#N/A	#N/A	#N/A	#N/A	#N/A
PP-MP0016-4	(DO NOT USE) Budaschnozzle 1.1 Nozzle, 0.35mm	#N/A	#N/A	#N/A	PCE	0	#N/A	#N/A	#N/A	#N/A	0	#N/A	#N/A	#N/A	#N/A	#N/A	#N/A	#N/A	#N/A
PP-MP0016-6	Budaschnozzle 1.1 Nozzle, 0.75mm	#N/A	#N/A	#N/A	PCE	0	#N/A	#N/A	#N/A	#N/A	0	#N/A	#N/A	#N/A	#N/A	#N/A	#N/A	#N/A	#N/A
PP-MP0017	Budaschnozzle 1.1 Backup Plate	#N/A	#N/A	#N/A	PCE	0	#N/A	#N/A	#N/A	#N/A	0	#N/A	#N/A	#N/A	#N/A	#N/A	#N/A	#N/A	#N/A
PP-MP0019	Budaschnozzle 1.1 Heater Block	#N/A	#N/A	#N/A	PCE	0	#N/A	#N/A	#N/A	#N/A	0	#N/A	#N/A	#N/A	#N/A	#N/A	#N/A	#N/A	#N/A
PP-MP0022-2	Budaschnozzle 1.1 Threaded Extension, Brass	#N/A	#N/A	#N/A	PCE	0	#N/A	#N/A	#N/A	#N/A	0	#N/A	#N/A	#N/A	#N/A	#N/A	#N/A	#N/A	#N/A
PP-MP0022-3	Budaschnozzle 1.1 Threaded Extension, Stainless Steel	#N/A	#N/A	#N/A	PCE	0	#N/A	#N/A	#N/A	#N/A	0	#N/A	#N/A	#N/A	#N/A	#N/A	#N/A	#N/A	#N/A
PP-MP0023	Budaschnozzle 1.1 Upper Plate	#N/A	#N/A	#N/A	PCE	0	#N/A	#N/A	#N/A	#N/A	0	#N/A	#N/A	#N/A	#N/A	#N/A	#N/A	#N/A	#N/A
PP-MP0024	Budaschnozzle 1.2 Heater Block	#N/A	#N/A	#N/A	PCE	0	#N/A	#N/A	#N/A	#N/A	0	#N/A	#N/A	#N/A	#N/A	#N/A	#N/A	#N/A	#N/A
PP-MP0026-2	Budaschnozzle 1.3.1 Nozzle, 0.25mm	#N/A	#N/A	#N/A	PCE	0	#N/A	#N/A	#N/A	#N/A	0	#N/A	#N/A	#N/A	#N/A	#N/A	#N/A	#N/A	#N/A
PP-MP0026-3	Budaschnozzle 1.3.1 Nozzle, 0.35mm	#N/A	#N/A	#N/A	PCE	0	#N/A	#N/A	#N/A	#N/A	0	#N/A	#N/A	#N/A	#N/A	#N/A	#N/A	#N/A	#N/A
PP-MP0027	ACME Pillow Block X-End Set 2.0, Plastic, Orange ABS	#N/A	#N/A	#N/A	PCE	0	#N/A	#N/A	#N/A	#N/A	0	#N/A	#N/A	#N/A	#N/A	#N/A	#N/A	#N/A	#N/A
PP-MP0028	Bulgin-AC Power Entry Modules SC MT FUSED .25" TAB	Y	0	0	PCE	PF0030/63	Electronic	2.69		Bulgin	PF0030/63	Allied	161-PF0030/63		0	0	0	0	0
PP-MP0029	80/20 Slide-In Economy TNut M5 Thread, pkg 100	#N/A	#N/A	#N/A	PCE	14122	#N/A	#N/A	#N/A	#N/A	0	#N/A	#N/A	#N/A	#N/A	#N/A	#N/A	#N/A	#N/A
PP-MP0030	5MM Bore Aluminum	#N/A	#N/A	#N/A	PCE	16-2P06M6CA5	#N/A	#N/A	#N/A	#N/A	0	#N/A	#N/A	#N/A	#N/A	#N/A	#N/A	#N/A	#N/A
PP-MP0031	1/2"MPT-Solid Hex Head Plug Brass Pipe Fitting	#N/A	#N/A	#N/A	PCE	0	#N/A	#N/A	#N/A	#N/A	0	#N/A	#N/A	#N/A	#N/A	#N/A	#N/A	#N/A	#N/A
PP-MP0032	1/2" Black Pipe Fittings - malleable iron floor flange, 1/2" sz	#N/A	#N/A	#N/A	PCE	6102362	#N/A	#N/A	#N/A	#N/A	0	#N/A	#N/A	#N/A	#N/A	#N/A	#N/A	#N/A	#N/A
PP-MP0033	#004 SS Clamp 1/4"X5/8" DIA	#N/A	#N/A	#N/A	PCE	78575126029	#N/A	#N/A	#N/A	#N/A	0	#N/A	#N/A	#N/A	#N/A	#N/A	#N/A	#N/A	#N/A
PP-MP0034	(1413K44) Tap Magic Cutting and Tapping Fluid for Aluminum, 16-ounce Container	#N/A	#N/A	#N/A	PCE	0	#N/A	#N/A	#N/A	#N/A	0	#N/A	#N/A	#N/A	#N/A	#N/A	#N/A	#N/A	#N/A
PP-MP0035	Budaschnozzle Backup Plate	#N/A	#N/A	#N/A	PCE	0	#N/A	#N/A	#N/A	#N/A	0	#N/A	#N/A	#N/A	#N/A	#N/A	#N/A	#N/A	#N/A
PP-MP0037	Budaschnozzle 2.0 heat sink washer, 5 pack	#N/A	#N/A	#N/A	PCE	0	#N/A	#N/A	#N/A	#N/A	0	#N/A	#N/A	#N/A	#N/A	#N/A	#N/A	#N/A	#N/A
PP-MP0038	Budaschnozzle Upper Wooden Plate	#N/A	#N/A	#N/A	PCE	0	#N/A	#N/A	#N/A	#N/A	0	#N/A	#N/A	#N/A	#N/A	#N/A	#N/A	#N/A	#N/A
PP-MP0039	Y-Axis Plate	#N/A	#N/A	#N/A	PCE	0	#N/A	#N/A	#N/A	#N/A	0	#N/A	#N/A	#N/A	#N/A	#N/A	#N/A	#N/A	#N/A
PP-MP0040	Polyschnozzle 0.1 Upper Plate	#N/A	#N/A	#N/A	PCE	0	#N/A	#N/A	#N/A	#N/A	0	#N/A	#N/A	#N/A	#N/A	#N/A	#N/A	#N/A	#N/A
PP-MP0041	Polyschnozzle 0.1 Mount Plate, Wooden	#N/A	#N/A	#N/A	PCE	0	#N/A	#N/A	#N/A	#N/A	0	#N/A	#N/A	#N/A	#N/A	#N/A	#N/A	#N/A	#N/A
PP-MP0042	Budaschnozzle 2.0 heat sink washer	#N/A	#N/A	#N/A	PCE	0	#N/A	#N/A	#N/A	#N/A	0	#N/A	#N/A	#N/A	#N/A	#N/A	#N/A	#N/A	#N/A
PP-MP0043	Budaschnozzle 2.0 Heater Block	#N/A	#N/A	#N/A	PCE	0	#N/A	#N/A	#N/A	#N/A	0	#N/A	#N/A	#N/A	#N/A	#N/A	#N/A	#N/A	#N/A
PP-MP0044	Budaschnozzle 2.0 heater core	#N/A	#N/A	#N/A	PCE	0	#N/A	#N/A	#N/A	#N/A	0	#N/A	#N/A	#N/A	#N/A	#N/A	#N/A	#N/A	#N/A
PP-MP0045	300 x 300mm Bed Mount Plate, TAZ	#N/A	#N/A	#N/A	PCE	0	#N/A	#N/A	#N/A	#N/A	0	#N/A	#N/A	#N/A	#N/A	#N/A	#N/A	#N/A	#N/A
PP-MP0046	Budaschnozzle 2.0 mount plate	#N/A	#N/A	#N/A	PCE	0	#N/A	#N/A	#N/A	#N/A	0	#N/A	#N/A	#N/A	#N/A	#N/A	#N/A	#N/A	#N/A
PP-MP0047	Anti-Vibration Leveling Mounts, 2 pk, 2.0", 1/4 - 20 thread	#N/A	#N/A	#N/A	pkg, 2	510510	#N/A	#N/A	#N/A	#N/A	0	#N/A	#N/A	#N/A	#N/A	#N/A	#N/A	#N/A	#N/A
PP-MP0048	Budaschnozzle 2.0 Threaded Extension	#N/A	#N/A	#N/A	PCE	0	#N/A	#N/A	#N/A	#N/A	0	#N/A	#N/A	#N/A	#N/A	#N/A	#N/A	#N/A	#N/A
PP-MP0049	Cosmos ® mini Aluminum Chips VGA RAM Cooling Heatsinks 6(L)x6(W)x3.5(H)mm Industrial Packaging	0	0	0	PCE	0	Hardware	0.035		0	0	PCCooler	0	We have 300K of these – we will never have to reorder these.	0	0	0	0	0
PP-MP0050-1	Budaschnozzle 2.0 Nozzle, Blank	#N/A	#N/A	#N/A	PCE	0	#N/A	#N/A	#N/A	#N/A	0	#N/A	#N/A	#N/A	#N/A	#N/A	#N/A	#N/A	#N/A
PP-MP0050-2	Budaschnozzle 2.0 Nozzle, 0.25mm	#N/A	#N/A	#N/A	PCE	0	#N/A	#N/A	#N/A	#N/A	0	#N/A	#N/A	#N/A	#N/A	#N/A	#N/A	#N/A	#N/A
PP-MP0050-3	Budaschnozzle 2.0 Nozzle, 0.35mm	#N/A	#N/A	#N/A	PCE	0	#N/A	#N/A	#N/A	#N/A	0	#N/A	#N/A	#N/A	#N/A	#N/A	#N/A	#N/A	#N/A
PP-MP0050-4	Budaschnozzle 2.0 Nozzle, 0.50mm	#N/A	#N/A	#N/A	PCE	0	#N/A	#N/A	#N/A	#N/A	0	#N/A	#N/A	#N/A	#N/A	#N/A	#N/A	#N/A	#N/A
PP-MP0050-5	Budaschnozzle 2.0 Nozzle, 0.75mm	#N/A	#N/A	#N/A	PCE	0	#N/A	#N/A	#N/A	#N/A	0	#N/A	#N/A	#N/A	#N/A	#N/A	#N/A	#N/A	#N/A
PP-MP0050-6	Budaschnozzle 2.0 Nozzle, 0.15mm	#N/A	#N/A	#N/A	PCE	0	#N/A	#N/A	#N/A	#N/A	0	#N/A	#N/A	#N/A	#N/A	#N/A	#N/A	#N/A	#N/A
PP-MP0051	Budaschnozzle 2.0 PEEK Isolator	#N/A	#N/A	#N/A	PCE	0	#N/A	#N/A	#N/A	#N/A	0	#N/A	#N/A	#N/A	#N/A	#N/A	#N/A	#N/A	#N/A
PP-MP0052	Budaschnozzle 2.0 Lower Plate	#N/A	#N/A	#N/A	PCE	0	#N/A	#N/A	#N/A	#N/A	0	#N/A	#N/A	#N/A	#N/A	#N/A	#N/A	#N/A	#N/A
PP-MP0053	Budaschnozzle Lower Wooden Plate	#N/A	#N/A	#N/A	PCE	0	#N/A	#N/A	#N/A	#N/A	0	#N/A	#N/A	#N/A	#N/A	#N/A	#N/A	#N/A	#N/A
PP-MP0054	Colorado WaterJet Rusty Plates	#N/A	#N/A	#N/A	PCE	0	#N/A	#N/A	#N/A	#N/A	0	#N/A	#N/A	#N/A	#N/A	#N/A	#N/A	#N/A	#N/A
PP-MP0055	Electronics Mount Plate, Clear	#N/A	#N/A	#N/A	PCE	0	#N/A	#N/A	#N/A	#N/A	0	#N/A	#N/A	#N/A	#N/A	#N/A	#N/A	#N/A	#N/A
PP-MP0056	Electronics Mount Plate, Frosted	#N/A	#N/A	#N/A	PCE	0	#N/A	#N/A	#N/A	#N/A	0	#N/A	#N/A	#N/A	#N/A	#N/A	#N/A	#N/A	#N/A
PP-MP0057	Heat Bed Mount Plate Prototype	#N/A	#N/A	#N/A	PCE	0	#N/A	#N/A	#N/A	#N/A	0	#N/A	#N/A	#N/A	#N/A	#N/A	#N/A	#N/A	#N/A
PP-MP0058	Prusa Heatbed Prototype Aluminum Plates	#N/A	#N/A	#N/A	PCE	0	#N/A	#N/A	#N/A	#N/A	0	#N/A	#N/A	#N/A	#N/A	#N/A	#N/A	#N/A	#N/A
PP-MP0059	CONN HOUSING MALE 2POS .100	#N/A	#N/A	#N/A	PCE	701070001	#N/A	0.1363	#N/A	#N/A	0	Sager	#N/A	#N/A	#N/A	#N/A	#N/A	#N/A	#N/A
PP-MP0060	Bed Plate r1.1	#N/A	#N/A	#N/A	PCE	0	#N/A	#N/A	#N/A	#N/A	0	#N/A	#N/A	#N/A	#N/A	#N/A	#N/A	#N/A	#N/A
PP-MP0061	Lulzhead nozzle V1.0, 0.40mm	#N/A	#N/A	#N/A	PCE	0	#N/A	#N/A	#N/A	#N/A	0	#N/A	#N/A	#N/A	#N/A	#N/A	#N/A	#N/A	#N/A
PP-MP0062	Nozzle holder V.5 3mm	#N/A	#N/A	#N/A	PCE	0	#N/A	#N/A	#N/A	#N/A	0	#N/A	#N/A	#N/A	#N/A	#N/A	#N/A	#N/A	#N/A
PP-MP0063	0.5mm nozzle for 3mm Hexagon hotend	#N/A	#N/A	#N/A	PCE	0	#N/A	#N/A	#N/A	#N/A	0	#N/A	#N/A	#N/A	#N/A	#N/A	#N/A	#N/A	#N/A
PP-MP0063	Heat Sink 40mm x 40mm x 15mm	#N/A	#N/A	#N/A	PCE	0	#N/A	#N/A	#N/A	#N/A	0	#N/A	#N/A	#N/A	#N/A	#N/A	#N/A	#N/A	#N/A
PP-MP0064	0.5mm nozzle for 1.75mm Hexagon hotend	#N/A	#N/A	#N/A	PCE	0	#N/A	#N/A	#N/A	#N/A	0	#N/A	#N/A	#N/A	#N/A	#N/A	#N/A	#N/A	#N/A
PP-MP0065	LM8UU X-carriage, Orange	#N/A	#N/A	#N/A	PCE	0	#N/A	#N/A	#N/A	#N/A	0	#N/A	#N/A	#N/A	#N/A	#N/A	#N/A	#N/A	#N/A
PP-MP0066	Metric Brass Heat-Set Insert for Plastics, Tapered, M2-.4 Internal Thread, 2.9MM Length	0	0	0	PCE	PEM ZZIUB-48213	Hardware	0.0494		0	PEM ZZIUB-48213	CEH	PEM ZZIUB-48213		Mcmaster	94180A307	0	0	0
PP-MP0067	LM8UU X-carriage, Red	#N/A	#N/A	#N/A	PCE	0	#N/A	#N/A	#N/A	#N/A	0	#N/A	#N/A	#N/A	#N/A	#N/A	#N/A	#N/A	#N/A
PP-MP0068 (old)	Metric Brass Heat-Set Insert for Plastics, Tapered, M3-.5 Internal Thread, 3.8MM Length (old)	#N/A	#N/A	#N/A	pkg, 100	94180A331	#N/A	#N/A	#N/A	#N/A	0	#N/A	#N/A	#N/A	#N/A	#N/A	#N/A	#N/A	#N/A
PP-MP0069	MiniMax Chassis	#N/A	#N/A	#N/A	PCE	Assy	#N/A	#N/A	#N/A	#N/A	0	#N/A	#N/A	#N/A	#N/A	#N/A	#N/A	#N/A	#N/A
PP-MP0070	Multipurpose Anodized aluminum (Alloy 6061), 1/2" thick x 1-1/2" width, 1' length	#N/A	#N/A	#N/A	PCE	6023K251	#N/A	#N/A	#N/A	#N/A	0	#N/A	#N/A	#N/A	#N/A	#N/A	#N/A	#N/A	#N/A
PP-MP0071	Multipurpose Stainless Steel (type 304) 10mm Diameter, 1 Meter Length	#N/A	#N/A	#N/A	PCE	0	#N/A	#N/A	#N/A	#N/A	0	#N/A	#N/A	#N/A	#N/A	#N/A	#N/A	#N/A	#N/A
PP-MP0072	Pololu Heat Sink 6.3mm X 4.8mm	#N/A	#N/A	#N/A	PCE	UMHSINK	#N/A	#N/A	#N/A	#N/A	0	#N/A	#N/A	#N/A	#N/A	#N/A	#N/A	#N/A	#N/A
PP-MP0073	Prusa Hobbed Bolt M8 By Airwolf	#N/A	#N/A	#N/A	PCE	0	#N/A	#N/A	#N/A	#N/A	0	#N/A	#N/A	#N/A	#N/A	#N/A	#N/A	#N/A	#N/A
PP-MP0074	Quick Connection 12V Top	#N/A	#N/A	#N/A	PCE	NV177	#N/A	#N/A	#N/A	#N/A	0	#N/A	#N/A	#N/A	#N/A	#N/A	#N/A	#N/A	#N/A
PP-MP0075	RECEPT ASSEM W/THREADED FASTENER	#N/A	#N/A	#N/A	PCE	A113036-ND	#N/A	#N/A	#N/A	#N/A	0	#N/A	#N/A	#N/A	#N/A	#N/A	#N/A	#N/A	#N/A
PP-MP0076	Self-Stick Aluminum Heatsinks, Pk of 4	#N/A	#N/A	#N/A	PCE	0	#N/A	#N/A	#N/A	#N/A	0	#N/A	#N/A	#N/A	#N/A	#N/A	#N/A	#N/A	#N/A
PP-MP0077	Threaded Insert Type 2 Metric M5 X 0.8	#N/A	#N/A	#N/A	PCE	DOD#6075-5ER111	#N/A	#N/A	#N/A	#N/A	0	#N/A	#N/A	#N/A	#N/A	#N/A	#N/A	#N/A	#N/A
PP-MP0078	Simplified Slide Rails - Aluminum, Oil Free	#N/A	#N/A	#N/A	PCE	SROM15-440-T1	#N/A	#N/A	#N/A	#N/A	0	#N/A	#N/A	#N/A	#N/A	#N/A	#N/A	#N/A	#N/A
PP-MP0079	(62805K51) High-Cap Leveling Mount with Zinc-Plated Steel Stud, M8 Thread, 38 mm L Thread, 30 mm Base Diameter	#N/A	#N/A	#N/A	PCE	62805K51	#N/A	#N/A	#N/A	#N/A	0	#N/A	#N/A	#N/A	#N/A	#N/A	#N/A	#N/A	#N/A
PP-MP0080	E3D Mount Plate	#N/A	#N/A	#N/A	PCE	0	#N/A	#N/A	#N/A	#N/A	0	#N/A	#N/A	#N/A	#N/A	#N/A	#N/A	#N/A	#N/A
PP-MP0082	Bed Leveling Washer, 303 SST	0	0	0	PCE	0	Hardware	2.9		0	0	MBK	0	0	0	0	0	0	0
PP-MP0083	Bed Leveling Washer, Retail Packaged	#N/A	#N/A	#N/A	PCE	0	#N/A	#N/A	#N/A	#N/A	0	#N/A	#N/A	#N/A	#N/A	#N/A	#N/A	#N/A	#N/A
PP-MP0084-1-A	LulzBot hex nozzle, No Hole, Copper 101	#N/A	#N/A	#N/A	PCE	0	#N/A	#N/A	#N/A	#N/A	0	#N/A	#N/A	#N/A	#N/A	#N/A	#N/A	#N/A	#N/A
PP-MP0084-3-A	LulzBot hex nozzle, 0.35mm, Copper 101	#N/A	#N/A	#N/A	PCE	0	#N/A	#N/A	#N/A	#N/A	0	#N/A	#N/A	#N/A	#N/A	#N/A	#N/A	#N/A	#N/A
PP-MP0084-3-B	LulzBot hex nozzle, 0.35mm, Brass 360	#N/A	#N/A	#N/A	PCE	0	#N/A	#N/A	#N/A	#N/A	0	#N/A	#N/A	#N/A	#N/A	#N/A	#N/A	#N/A	#N/A
PP-MP0084-3-C	LulzBot hex nozzle, 0.35mm, Copper Nickel C706	#N/A	#N/A	#N/A	PCE	0	#N/A	#N/A	#N/A	#N/A	0	#N/A	#N/A	#N/A	#N/A	#N/A	#N/A	#N/A	#N/A
PP-MP0084-3-D	LulzBot hex nozzle, 0.35mm, Stainless Steel 316	#N/A	#N/A	#N/A	PCE	0	#N/A	#N/A	#N/A	#N/A	0	#N/A	#N/A	#N/A	#N/A	#N/A	#N/A	#N/A	#N/A
PP-MP0084-4-A	LulzBot hex nozzle, 0.50mm, Copper 101	#N/A	#N/A	#N/A	PCE	PP-MP0084-4-A	#N/A	#N/A	#N/A	#N/A	0	#N/A	#N/A	#N/A	#N/A	#N/A	#N/A	#N/A	#N/A
PP-MP0084-4-B	LulzBot hex nozzle, 0.50mm, Brass 360	#N/A	#N/A	#N/A	PCE	PP-MP0084-4-B	#N/A	#N/A	#N/A	#N/A	0	#N/A	#N/A	#N/A	#N/A	#N/A	#N/A	#N/A	#N/A
PP-MP0084-4-C	LulzBot hex nozzle, 0.50mm, Copper Nickel C706	#N/A	#N/A	#N/A	PCE	PP-MP0084-4-C	#N/A	#N/A	#N/A	#N/A	0	#N/A	#N/A	#N/A	#N/A	#N/A	#N/A	#N/A	#N/A
PP-MP0084-4-D	LulzBot hex nozzle, 0.50mm, Stainless Steel 316	#N/A	#N/A	#N/A	PCE	PP-MP0084-4-D	#N/A	#N/A	#N/A	#N/A	0	#N/A	#N/A	#N/A	#N/A	#N/A	#N/A	#N/A	#N/A
PP-MP0085	Bed finger, Dual	#N/A	#N/A	#N/A	PCE	0	#N/A	#N/A	#N/A	#N/A	0	#N/A	#N/A	#N/A	#N/A	#N/A	#N/A	#N/A	#N/A
PP-MP0086	Lower bracket, Dual	#N/A	#N/A	#N/A	PCE	0	#N/A	#N/A	#N/A	#N/A	0	#N/A	#N/A	#N/A	#N/A	#N/A	#N/A	#N/A	#N/A
PP-MP0087	Dual extruder v2.0 mount	#N/A	#N/A	#N/A	PCE	0	#N/A	#N/A	#N/A	#N/A	0	#N/A	#N/A	#N/A	#N/A	#N/A	#N/A	#N/A	#N/A
PP-MP0088	300mm Bed Mount Plate v4.0	#N/A	#N/A	#N/A	PCE	PP-MP0088	#N/A	#N/A	#N/A	#N/A	0	#N/A	#N/A	#N/A	#N/A	#N/A	#N/A	#N/A	#N/A
PP-MP0089	Case, Right End	#N/A	#N/A	#N/A	PCE	PP-MP0089	#N/A	#N/A	#N/A	#N/A	0	#N/A	#N/A	#N/A	#N/A	#N/A	#N/A	#N/A	#N/A
PP-MP0090	Case, Left End	#N/A	#N/A	#N/A	PCE	PP-MP0090	#N/A	#N/A	#N/A	#N/A	0	#N/A	#N/A	#N/A	#N/A	#N/A	#N/A	#N/A	#N/A
PP-MP0091	Case, Electronics Enclosure	#N/A	#N/A	#N/A	PCE	PP-MP0091	#N/A	#N/A	#N/A	#N/A	0	#N/A	#N/A	#N/A	#N/A	#N/A	#N/A	#N/A	#N/A
PP-MP0092	Case, LCD Enclosure	#N/A	#N/A	#N/A	PCE	PP-MP0092	#N/A	#N/A	#N/A	#N/A	0	#N/A	#N/A	#N/A	#N/A	#N/A	#N/A	#N/A	#N/A
PP-MP0093	Extended Hexagon Nozzle V0.1	#N/A	#N/A	#N/A	PCE	0	#N/A	#N/A	#N/A	#N/A	0	#N/A	#N/A	#N/A	#N/A	#N/A	#N/A	#N/A	#N/A
PP-MP0094	Upper PS Case	#N/A	#N/A	#N/A	PCE	PP-MP0094	#N/A	#N/A	#N/A	#N/A	0	#N/A	#N/A	#N/A	#N/A	#N/A	#N/A	#N/A	#N/A
PP-MP0095	Lower PS Case	#N/A	#N/A	#N/A	PCE	PP-MP0095	#N/A	#N/A	#N/A	#N/A	0	#N/A	#N/A	#N/A	#N/A	#N/A	#N/A	#N/A	#N/A
PP-MP0096	Upper PS Case, RSP	#N/A	#N/A	#N/A	PCE	PP-MP0096	#N/A	#N/A	#N/A	#N/A	0	#N/A	#N/A	#N/A	#N/A	#N/A	#N/A	#N/A	#N/A
PP-MP0097	Lower PS Case, RSP	#N/A	#N/A	#N/A	PCE	PP-MP0097	#N/A	#N/A	#N/A	#N/A	0	#N/A	#N/A	#N/A	#N/A	#N/A	#N/A	#N/A	#N/A
PP-MP0098	Upper PS Case, HRP	#N/A	#N/A	#N/A	PCE	PP-MP0094	#N/A	#N/A	#N/A	#N/A	0	#N/A	#N/A	#N/A	#N/A	#N/A	#N/A	#N/A	#N/A
PP-MP0099	Lower PS Case, HRP	#N/A	#N/A	#N/A	PCE	PP-MP0095	#N/A	#N/A	#N/A	#N/A	0	#N/A	#N/A	#N/A	#N/A	#N/A	#N/A	#N/A	#N/A
PP-MP0100	0.35mm nozzle for 3mm Hexagon hotend	#N/A	#N/A	#N/A	PCE	0	#N/A	#N/A	#N/A	#N/A	0	#N/A	#N/A	#N/A	#N/A	#N/A	#N/A	#N/A	#N/A
PP-MP0101	Lulzbot Edition Hexagon v.1 Heater Block	#N/A	#N/A	#N/A	PCE	0	#N/A	#N/A	#N/A	#N/A	0	#N/A	#N/A	#N/A	#N/A	#N/A	#N/A	#N/A	#N/A
PP-MP0102	Lulzbot Edition Hexagon v.1 Hex Mount Plate	#N/A	#N/A	#N/A	PCE	0	#N/A	#N/A	#N/A	#N/A	0	#N/A	#N/A	#N/A	#N/A	#N/A	#N/A	#N/A	#N/A
PP-MP0103	Lower PS Case, RSP - Laser Etching Services for PP-MP0097	#N/A	#N/A	#N/A	PCE	0	#N/A	#N/A	#N/A	#N/A	0	#N/A	#N/A	#N/A	#N/A	#N/A	#N/A	#N/A	#N/A
PP-MP0104	Upper PS Case, RSP - Laser Etching Services for PP-MP0096	#N/A	#N/A	#N/A	PCE	0	#N/A	#N/A	#N/A	#N/A	0	#N/A	#N/A	#N/A	#N/A	#N/A	#N/A	#N/A	#N/A
PP-MP0105	Kauri X-carriage Plate V0.3	#N/A	#N/A	#N/A	PCE	0	#N/A	#N/A	#N/A	#N/A	0	#N/A	#N/A	#N/A	#N/A	#N/A	#N/A	#N/A	#N/A
PP-MP0106	Corner Bracket V2.0	#N/A	#N/A	#N/A	PCE	0	#N/A	#N/A	#N/A	#N/A	0	#N/A	#N/A	#N/A	#N/A	#N/A	#N/A	#N/A	#N/A
PP-MP0107	TAZ Interconnect Cover V0.5	#N/A	#N/A	#N/A	PCE	0	#N/A	#N/A	#N/A	#N/A	0	#N/A	#N/A	#N/A	#N/A	#N/A	#N/A	#N/A	#N/A
PP-MP0108	300mm Bed Plate v4.5	#N/A	#N/A	#N/A	PCE	0	#N/A	#N/A	#N/A	#N/A	0	#N/A	#N/A	#N/A	#N/A	#N/A	#N/A	#N/A	#N/A
PP-MP0109	TAZ Electronics Cover, v0.4 with Powder Coat	#N/A	#N/A	#N/A	PCE	0	#N/A	#N/A	#N/A	#N/A	0	#N/A	#N/A	#N/A	#N/A	#N/A	#N/A	#N/A	#N/A
PP-MP0110	TAZ Electronics Chassis v0.3 with Powder Coat, revD	#N/A	#N/A	#N/A	PCE	0	#N/A	#N/A	#N/A	#N/A	0	#N/A	#N/A	#N/A	#N/A	#N/A	#N/A	#N/A	#N/A
PP-MP0111	Y End Plate v0.2	#N/A	#N/A	#N/A	PCE	0	#N/A	#N/A	#N/A	#N/A	0	#N/A	#N/A	#N/A	#N/A	#N/A	#N/A	#N/A	#N/A
PP-MP0112	Heat Break Tube	#N/A	#N/A	#N/A	PCE	0	#N/A	#N/A	#N/A	#N/A	0	#N/A	#N/A	#N/A	#N/A	#N/A	#N/A	#N/A	#N/A
PP-MP0113	Cooling Block 3mm short	#N/A	#N/A	#N/A	PCE	0	#N/A	#N/A	#N/A	#N/A	0	#N/A	#N/A	#N/A	#N/A	#N/A	#N/A	#N/A	#N/A
PP-MP0114	Heater Block 16 x 18 x 17	#N/A	#N/A	#N/A	PCE	0	#N/A	#N/A	#N/A	#N/A	0	#N/A	#N/A	#N/A	#N/A	#N/A	#N/A	#N/A	#N/A
PP-MP0115	Retention Plate	#N/A	#N/A	#N/A	PCE	0	#N/A	#N/A	#N/A	#N/A	0	#N/A	#N/A	#N/A	#N/A	#N/A	#N/A	#N/A	#N/A
PP-MP0116	Upper Thread	#N/A	#N/A	#N/A	PCE	0	#N/A	#N/A	#N/A	#N/A	0	#N/A	#N/A	#N/A	#N/A	#N/A	#N/A	#N/A	#N/A
PP-MP0117	Mounting Plate	#N/A	#N/A	#N/A	PCE	0	#N/A	#N/A	#N/A	#N/A	0	#N/A	#N/A	#N/A	#N/A	#N/A	#N/A	#N/A	#N/A
PP-MP0118-1	Nozzle, No Hole	#N/A	#N/A	#N/A	PCE	0	#N/A	#N/A	#N/A	#N/A	0	#N/A	#N/A	#N/A	#N/A	#N/A	#N/A	#N/A	#N/A
PP-MP0118-2	Nozzle, 0.25mm	#N/A	#N/A	#N/A	PCE	0	#N/A	#N/A	#N/A	#N/A	0	#N/A	#N/A	#N/A	#N/A	#N/A	#N/A	#N/A	#N/A
PP-MP0118-3	Nozzle, 0.35mm	#N/A	#N/A	#N/A	PCE	0	#N/A	#N/A	#N/A	#N/A	0	#N/A	#N/A	#N/A	#N/A	#N/A	#N/A	#N/A	#N/A
PP-MP0118-4	Nozzle, 0.50mm	#N/A	#N/A	#N/A	PCE	0	#N/A	#N/A	#N/A	#N/A	0	#N/A	#N/A	#N/A	#N/A	#N/A	#N/A	#N/A	#N/A
PP-MP0118-5	Nozzle, 0.60mm	#N/A	#N/A	#N/A	PCE	0	#N/A	#N/A	#N/A	#N/A	0	#N/A	#N/A	#N/A	#N/A	#N/A	#N/A	#N/A	#N/A
PP-MP0118-6	Nozzle, 0.80mm	#N/A	#N/A	#N/A	PCE	0	#N/A	#N/A	#N/A	#N/A	0	#N/A	#N/A	#N/A	#N/A	#N/A	#N/A	#N/A	#N/A
PP-MP0118-7	Nozzle, 1.00mm	#N/A	#N/A	#N/A	PCE	0	#N/A	#N/A	#N/A	#N/A	0	#N/A	#N/A	#N/A	#N/A	#N/A	#N/A	#N/A	#N/A
PP-MP0118-X	Nozzle	#N/A	#N/A	#N/A	PCE	0	#N/A	#N/A	#N/A	#N/A	0	#N/A	#N/A	#N/A	#N/A	#N/A	#N/A	#N/A	#N/A
PP-MP0119	Heater Block 16 x 18 x 27	#N/A	#N/A	#N/A	PCE	0	#N/A	#N/A	#N/A	#N/A	0	#N/A	#N/A	#N/A	#N/A	#N/A	#N/A	#N/A	#N/A
PP-MP0120-1	Nozzle, Long, 0.80mm	#N/A	#N/A	#N/A	PCE	0	#N/A	#N/A	#N/A	#N/A	0	#N/A	#N/A	#N/A	#N/A	#N/A	#N/A	#N/A	#N/A
PP-MP0120-2	Nozzle, Long, 0.90mm	#N/A	#N/A	#N/A	PCE	0	#N/A	#N/A	#N/A	#N/A	0	#N/A	#N/A	#N/A	#N/A	#N/A	#N/A	#N/A	#N/A
PP-MP0120-3	Nozzle, Long, 1.00mm	#N/A	#N/A	#N/A	PCE	0	#N/A	#N/A	#N/A	#N/A	0	#N/A	#N/A	#N/A	#N/A	#N/A	#N/A	#N/A	#N/A
PP-MP0120-4	Nozzle, Long, 1.10mm	#N/A	#N/A	#N/A	PCE	0	#N/A	#N/A	#N/A	#N/A	0	#N/A	#N/A	#N/A	#N/A	#N/A	#N/A	#N/A	#N/A
PP-MP0120-5	Nozzle, Long, 1.20mm	#N/A	#N/A	#N/A	PCE	0	#N/A	#N/A	#N/A	#N/A	0	#N/A	#N/A	#N/A	#N/A	#N/A	#N/A	#N/A	#N/A
PP-MP0120-6	Nozzle, Long, 1.30mm	#N/A	#N/A	#N/A	PCE	0	#N/A	#N/A	#N/A	#N/A	0	#N/A	#N/A	#N/A	#N/A	#N/A	#N/A	#N/A	#N/A
PP-MP0120-7	Nozzle, Long, 1.40mm	#N/A	#N/A	#N/A	PCE	0	#N/A	#N/A	#N/A	#N/A	0	#N/A	#N/A	#N/A	#N/A	#N/A	#N/A	#N/A	#N/A
PP-MP0120-X	Nozzle, Long	#N/A	#N/A	#N/A	PCE	0	#N/A	#N/A	#N/A	#N/A	0	#N/A	#N/A	#N/A	#N/A	#N/A	#N/A	#N/A	#N/A
PP-MP0121	PLATED BRASS WEAR RESISTANT NOZZLES, 2.85mm filament, Reprap M6 thread, 0.40mm nozzle	#N/A	#N/A	#N/A	PCE	0	#N/A	#N/A	#N/A	#N/A	0	#N/A	#N/A	#N/A	#N/A	#N/A	#N/A	#N/A	#N/A
PP-MP0122	PLATED BRASS WEAR RESISTANT NOZZLES, 2.85mm filament, Reprap M6 thread, 0.60mm nozzle	#N/A	#N/A	#N/A	PCE	0	#N/A	#N/A	#N/A	#N/A	0	#N/A	#N/A	#N/A	#N/A	#N/A	#N/A	#N/A	#N/A
PP-MP0123	PLATED BRASS WEAR RESISTANT NOZZLES, 2.85mm filament, Reprap M6 thread, 0.80mm nozzle	#N/A	#N/A	#N/A	PCE	0	#N/A	#N/A	#N/A	#N/A	0	#N/A	#N/A	#N/A	#N/A	#N/A	#N/A	#N/A	#N/A
PP-MP0124	v6 Extra Nozzle - Hardened Steel - 3mm x 0.40mm	#N/A	#N/A	#N/A	PCE	0	#N/A	#N/A	#N/A	#N/A	0	#N/A	#N/A	#N/A	#N/A	#N/A	#N/A	#N/A	#N/A
PP-MP0125	v6 Extra Nozzle - Hardened Steel - 3mm x 0.80mm	#N/A	#N/A	#N/A	PCE	0	#N/A	#N/A	#N/A	#N/A	0	#N/A	#N/A	#N/A	#N/A	#N/A	#N/A	#N/A	#N/A
PP-MP0126	Cooling Block 3mm round	#N/A	#N/A	#N/A	PCE	0	#N/A	#N/A	#N/A	#N/A	0	#N/A	#N/A	#N/A	#N/A	#N/A	#N/A	#N/A	#N/A
PP-MP0127	TAZ 6 LCD Bezel, v1.0	#N/A	#N/A	#N/A	PCE	0	#N/A	#N/A	#N/A	#N/A	0	#N/A	#N/A	#N/A	#N/A	#N/A	#N/A	#N/A	#N/A
PP-MP0128	Interconnect Cover V0.5 - Laser Etched	#N/A	#N/A	#N/A	PCE	0	#N/A	#N/A	#N/A	#N/A	0	#N/A	#N/A	#N/A	#N/A	#N/A	#N/A	#N/A	#N/A
PP-MP0129	Volcano Extra Nozzle - 3.00mm x 1.20mm	#N/A	#N/A	#N/A	PCE	V6	#N/A	#N/A	#N/A	#N/A	0	#N/A	#N/A	#N/A	#N/A	#N/A	#N/A	#N/A	#N/A
PP-MP0130	Extended Retention Plate v0.9	#N/A	#N/A	#N/A	PCE	0	#N/A	#N/A	#N/A	#N/A	0	#N/A	#N/A	#N/A	#N/A	#N/A	#N/A	#N/A	#N/A
PP-MP0131	Opah Heater Block v0.9	#N/A	#N/A	#N/A	PCE	0	#N/A	#N/A	#N/A	#N/A	0	#N/A	#N/A	#N/A	#N/A	#N/A	#N/A	#N/A	#N/A
PP-MP0132	X End Plate, TAZ, Retail	#N/A	#N/A	#N/A	PCE	0	#N/A	#N/A	#N/A	#N/A	0	#N/A	#N/A	#N/A	#N/A	#N/A	#N/A	#N/A	#N/A
PP-MP0133	Hexagon Heatsink for 3mm Filament	YES	#N/A	#N/A	PCE	Hexagon AO Body	#N/A	11.63	#N/A	#N/A	0	Reprapdiscount / PLUG IT LTD	#N/A	#N/A	#N/A	#N/A	#N/A	#N/A	#N/A
PP-MP0134	Hexagon Heater Block with Holes for Retention Plate and Hexagon Logo Laser Etched on Front	YES	#N/A	#N/A	PCE	Hexagon AO Block	#N/A	3.1	#N/A	#N/A	0	Reprapdiscount / PLUG IT LTD	#N/A	#N/A	#N/A	#N/A	#N/A	#N/A	#N/A
PP-MP0135	0.5mm Nozzle for 3mm Filament	YES	#N/A	#N/A	PCE	Nozzle 0.5mm	#N/A	2.7	#N/A	#N/A	0	Reprapdiscount / PLUG IT LTD	#N/A	#N/A	#N/A	#N/A	#N/A	#N/A	#N/A
PP-MP0136	Thermistor Retention Plate	YES	#N/A	#N/A	PCE	Hexagon AO Retention Plate	#N/A	0.31	#N/A	#N/A	0	Reprapdiscount / PLUG IT LTD	#N/A	#N/A	#N/A	#N/A	#N/A	#N/A	#N/A
PP-MP0137	Standard Hexagon Mount Plate	YES	#N/A	#N/A	PCE	Grove Mount Plate	#N/A	2.35	#N/A	#N/A	0	Reprapdiscount / PLUG IT LTD	#N/A	#N/A	#N/A	#N/A	#N/A	#N/A	#N/A
PP-MP0138	0.35mm Nozzle for 3mm Filament	YES	#N/A	#N/A	PCE	Nozzle 0.35mm	#N/A	#N/A	#N/A	#N/A	0	Reprapdiscount / PLUG IT LTD	#N/A	#N/A	#N/A	#N/A	#N/A	#N/A	#N/A
PP-MP0139	0.6mm Nozzle for 3mm Filament	YES	#N/A	#N/A	PCE	Nozzle 0.6mm	#N/A	#N/A	#N/A	#N/A	0	Reprapdiscount / PLUG IT LTD	#N/A	#N/A	#N/A	#N/A	#N/A	#N/A	#N/A
PP-MP0140	AO-Hex Style Opah Heater Block v1.1	#N/A	#N/A	#N/A	PCE	0	#N/A	#N/A	#N/A	#N/A	0	#N/A	#N/A	#N/A	#N/A	#N/A	#N/A	#N/A	#N/A
PP-MP0141	Heatbreak 3mm Opah v0.1	#N/A	#N/A	#N/A	PCE	0	#N/A	#N/A	#N/A	#N/A	0	#N/A	#N/A	#N/A	#N/A	#N/A	#N/A	#N/A	#N/A
PP-MP0142	Opah Heatsink v0.3	#N/A	#N/A	#N/A	PCE	0	#N/A	#N/A	#N/A	#N/A	0	#N/A	#N/A	#N/A	#N/A	#N/A	#N/A	#N/A	#N/A
PP-MP0143	Extended retention plate v0.9	#N/A	#N/A	#N/A	PCE	0	#N/A	#N/A	#N/A	#N/A	0	#N/A	#N/A	#N/A	#N/A	#N/A	#N/A	#N/A	#N/A
PP-MP0144	Opah Nozzle, 1.2mm	#N/A	#N/A	#N/A	PCE	0	#N/A	#N/A	#N/A	#N/A	0	#N/A	#N/A	#N/A	#N/A	#N/A	#N/A	#N/A	#N/A
PP-MP0145	TAZ 300mm Bed Plate, 6061, revC	#N/A	#N/A	#N/A	PCE	PP-MP0145	#N/A	#N/A	#N/A	#N/A	0	#N/A	#N/A	#N/A	#N/A	#N/A	#N/A	#N/A	#N/A
PP-MP0146	Bed Mount Plate, Mini v1.1	#N/A	#N/A	#N/A	PCE	0	#N/A	9.5	#N/A	#N/A	0	Rapid Sheet Metal	#N/A	#N/A	#N/A	#N/A	#N/A	#N/A	#N/A
PP-MP0147	TAZ 6 Aluminum Bed Plate	#N/A	#N/A	#N/A	PCE	0	#N/A	#N/A	#N/A	#N/A	0	#N/A	#N/A	#N/A	#N/A	#N/A	#N/A	#N/A	#N/A
PP-MP0148	TAZ 6 Bed Plate, 300mm v4.5	#N/A	#N/A	#N/A	PCE	PP-MP0108	#N/A	#N/A	#N/A	#N/A	PP-MP0108	#N/A	#N/A	#N/A	#N/A	#N/A	#N/A	#N/A	#N/A
PP-MP0149	Bottom Plate, Mini v1.2	#N/A	#N/A	#N/A	PCE	0	#N/A	28.25	NO	#N/A	0	Rapid Sheet Metal	#N/A	#N/A	#N/A	#N/A	#N/A	#N/A	#N/A
PP-MP0150	10mm x20M Thermal Conductive Double Side Adhesive Tape For Heatsink Chipset LED GPU	#N/A	#N/A	#N/A	PCE	B019MUIC	#N/A	#N/A	#N/A	#N/A	0	#N/A	#N/A	#N/A	#N/A	#N/A	#N/A	#N/A	#N/A
PP-MP0151	Opah Heatsink v1.0	#N/A	#N/A	#N/A	PCE	0	#N/A	#N/A	#N/A	#N/A	0	#N/A	#N/A	#N/A	#N/A	#N/A	#N/A	#N/A	#N/A
PP-MP0152	Opah Heat Break v1.0	#N/A	#N/A	#N/A	PCE	0	#N/A	#N/A	#N/A	#N/A	0	#N/A	#N/A	#N/A	#N/A	#N/A	#N/A	#N/A	#N/A
PP-MP0153	Opah Retention Plate v1.0	#N/A	#N/A	#N/A	PCE	0	#N/A	#N/A	#N/A	#N/A	0	#N/A	#N/A	#N/A	#N/A	#N/A	#N/A	#N/A	#N/A
PP-MP0154	Opah Heater Block v1.0	#N/A	#N/A	#N/A	PCE	0	#N/A	#N/A	#N/A	#N/A	0	#N/A	#N/A	#N/A	#N/A	#N/A	#N/A	#N/A	#N/A
PP-MP0155	1.2mm Opah Nozzle v1.0	#N/A	#N/A	#N/A	PCE	0	#N/A	#N/A	#N/A	#N/A	0	#N/A	#N/A	#N/A	#N/A	#N/A	#N/A	#N/A	#N/A
PP-MP0156	Opah Hotend Mount Plate v1.	#N/A	#N/A	#N/A	PCE	0	#N/A	#N/A	#N/A	#N/A	0	#N/A	#N/A	#N/A	#N/A	#N/A	#N/A	#N/A	#N/A
PP-MP0173	Opah Hotend Mount Plate v1.	#N/A	#N/A	#N/A	PCE	0	#N/A	#N/A	#N/A	#N/A	0	#N/A	#N/A	#N/A	#N/A	#N/A	#N/A	#N/A	#N/A
RM-AB0000	Purple ABS 3mm Filament, 5lb Coil	#N/A	#N/A	#N/A	PCE	0	#N/A	#N/A	#N/A	#N/A	0	#N/A	#N/A	#N/A	#N/A	#N/A	#N/A	#N/A	#N/A
RM-AB0001	ABS, 3mm, Black	#N/A	#N/A	#N/A	lb	0	#N/A	#N/A	#N/A	#N/A	0	#N/A	#N/A	#N/A	#N/A	#N/A	#N/A	#N/A	#N/A
RM-AB0002	ABS, 3mm, Natural	#N/A	#N/A	#N/A	lb	UMABS5NAT	#N/A	#N/A	#N/A	#N/A	0	#N/A	#N/A	#N/A	#N/A	#N/A	#N/A	#N/A	#N/A
RM-AB0003	ABS, 3mm, Green	#N/A	#N/A	#N/A	lb	0	#N/A	#N/A	#N/A	#N/A	0	#N/A	#N/A	#N/A	#N/A	#N/A	#N/A	#N/A	#N/A
RM-AB0004	ABS, 3mm, Red	#N/A	#N/A	#N/A	lb	UMABS5RED	#N/A	#N/A	#N/A	#N/A	0	#N/A	#N/A	#N/A	#N/A	#N/A	#N/A	#N/A	#N/A
RM-AB0005	ABS, 3mm, Yellow	#N/A	#N/A	#N/A	lb	0	#N/A	#N/A	#N/A	#N/A	0	#N/A	#N/A	#N/A	#N/A	#N/A	#N/A	#N/A	#N/A
RM-AB0006	ABS, 3mm, Blue	#N/A	#N/A	#N/A	lb	0	#N/A	#N/A	#N/A	#N/A	0	#N/A	#N/A	#N/A	#N/A	#N/A	#N/A	#N/A	#N/A
RM-AB0008	Fluorescent Red ABS Plastic - 5 lbs -3mm	#N/A	#N/A	#N/A	lb	MP701	#N/A	#N/A	#N/A	#N/A	0	#N/A	#N/A	#N/A	#N/A	#N/A	#N/A	#N/A	#N/A
RM-AB0010	Glow In The Dark ABS Plastic 1lb -3mm	#N/A	#N/A	#N/A	lb	MP1023	#N/A	#N/A	#N/A	#N/A	0	#N/A	#N/A	#N/A	#N/A	#N/A	#N/A	#N/A	#N/A
RM-AB0012	Natural ABS 1kg Spool 1.75mm Filament	#N/A	#N/A	#N/A	kg	MP1532	#N/A	#N/A	#N/A	#N/A	0	#N/A	#N/A	#N/A	#N/A	#N/A	#N/A	#N/A	#N/A
RM-AB0013	Nuclear Green ABS 1kg Spool 1.75mm Filament	#N/A	#N/A	#N/A	kg	MP1542	#N/A	#N/A	#N/A	#N/A	0	#N/A	#N/A	#N/A	#N/A	#N/A	#N/A	#N/A	#N/A
RM-AB0016	(DO NOT USE) Red ABS 3mm Filament, 5lb Coil	#N/A	#N/A	#N/A	Coil, 5lb	UMABS5REDS	#N/A	#N/A	#N/A	#N/A	0	#N/A	#N/A	#N/A	#N/A	#N/A	#N/A	#N/A	#N/A
RM-AB0017	(DO NOT USE) Natural ABS 3mm Filament, 5lb Coil	#N/A	#N/A	#N/A	Coil, 5lb	0	#N/A	#N/A	#N/A	#N/A	0	#N/A	#N/A	#N/A	#N/A	#N/A	#N/A	#N/A	#N/A
RM-AB0018	3mm ABS Filament - Rust, 1lb	#N/A	#N/A	#N/A	lb	22	#N/A	#N/A	#N/A	#N/A	0	#N/A	#N/A	#N/A	#N/A	#N/A	#N/A	#N/A	#N/A
RM-AB0019	3mm ABS Filament - Sky Blue, 1 lb	#N/A	#N/A	#N/A	lb	31	#N/A	#N/A	#N/A	#N/A	0	#N/A	#N/A	#N/A	#N/A	#N/A	#N/A	#N/A	#N/A
RM-AB0021	3mm ABS Filament - Purple, 1 lb	#N/A	#N/A	#N/A	lb	RRCFL00080	#N/A	#N/A	#N/A	#N/A	0	#N/A	#N/A	#N/A	#N/A	#N/A	#N/A	#N/A	#N/A
RM-AB0022	3mm ABS Filament - Blue, 1 lb	#N/A	#N/A	#N/A	lb	RRCFL00079	#N/A	#N/A	#N/A	#N/A	0	#N/A	#N/A	#N/A	#N/A	#N/A	#N/A	#N/A	#N/A
RM-AB0023	3mm ABS Filament - Lime, 1 lb	#N/A	#N/A	#N/A	lb	RRCFL00082	#N/A	#N/A	#N/A	#N/A	0	#N/A	#N/A	#N/A	#N/A	#N/A	#N/A	#N/A	#N/A
RM-AB0024	ABS, 5 meter Sample, Random Color	#N/A	#N/A	#N/A	PCE	0	#N/A	#N/A	#N/A	#N/A	0	#N/A	#N/A	#N/A	#N/A	#N/A	#N/A	#N/A	#N/A
RM-AB0025	Glow in the dark ABS 3mm Filament, 5lb Coil	#N/A	#N/A	#N/A	Coil, 5lb	UMABS5BLK	#N/A	#N/A	#N/A	#N/A	0	#N/A	#N/A	#N/A	#N/A	#N/A	#N/A	#N/A	#N/A
RM-AB0026	Fluorescent Yellow ABS 3mm Filament, 5lb Coil	#N/A	#N/A	#N/A	Coil, 5lb	UMABS5BLK	#N/A	#N/A	#N/A	#N/A	0	#N/A	#N/A	#N/A	#N/A	#N/A	#N/A	#N/A	#N/A
RM-AB0028	Magenta ABS 3mm Filament, 5lb Coil	#N/A	#N/A	#N/A	Coil, 5lb	UMABS5BLK	#N/A	#N/A	#N/A	#N/A	0	#N/A	#N/A	#N/A	#N/A	#N/A	#N/A	#N/A	#N/A
RM-AB0029	(DO NOT USE) Tan ABS 3mm Filament, 5lb Coil	#N/A	#N/A	#N/A	Coil, 5lb	UMABS5BLK	#N/A	#N/A	#N/A	#N/A	0	#N/A	#N/A	#N/A	#N/A	#N/A	#N/A	#N/A	#N/A
RM-AB0030	Brown ABS 3mm Filament, 5lb Coil	#N/A	#N/A	#N/A	Coil, 5lb	UMABS5BLK	#N/A	#N/A	#N/A	#N/A	0	#N/A	#N/A	#N/A	#N/A	#N/A	#N/A	#N/A	#N/A
RM-AB0031	Light Brown ABS 3mm Filament, 5lb Coil	#N/A	#N/A	#N/A	Coil, 5lb	UMABS5BLK	#N/A	#N/A	#N/A	#N/A	0	#N/A	#N/A	#N/A	#N/A	#N/A	#N/A	#N/A	#N/A
RM-AB0032	Metallic Light Gray ABS 3mm Filament, 5lb Coil	#N/A	#N/A	#N/A	Coil, 5lb	UMABS5BLK	#N/A	#N/A	#N/A	#N/A	0	#N/A	#N/A	#N/A	#N/A	#N/A	#N/A	#N/A	#N/A
RM-AB0033	Medium Purple ABS 3mm Filament, 5lb Coil	#N/A	#N/A	#N/A	Coil, 5lb	UMABS5BLK	#N/A	#N/A	#N/A	#N/A	0	#N/A	#N/A	#N/A	#N/A	#N/A	#N/A	#N/A	#N/A
RM-AB0034	ABS Black 1.75mm 5lb Spool	#N/A	#N/A	#N/A	lb	0	#N/A	#N/A	#N/A	#N/A	0	#N/A	#N/A	#N/A	#N/A	#N/A	#N/A	#N/A	#N/A
RM-AB0035	ABS Black 3mm 30lb Spool	#N/A	#N/A	#N/A	lb	0	#N/A	#N/A	#N/A	#N/A	0	#N/A	#N/A	#N/A	#N/A	#N/A	#N/A	#N/A	#N/A
RM-AB0036	ABS Black 3mm 5lb on Spool	#N/A	#N/A	#N/A	lb	UMABS5BLKS	#N/A	#N/A	#N/A	#N/A	0	#N/A	#N/A	#N/A	#N/A	#N/A	#N/A	#N/A	#N/A
RM-AB0037	ABS Natural 3mm 1 lb Spool	#N/A	#N/A	#N/A	lb	0	#N/A	#N/A	#N/A	#N/A	0	#N/A	#N/A	#N/A	#N/A	#N/A	#N/A	#N/A	#N/A
RM-AB0039	ABS Purple 3mm 5 lb Spool	#N/A	#N/A	#N/A	lb	0	#N/A	#N/A	#N/A	#N/A	0	#N/A	#N/A	#N/A	#N/A	#N/A	#N/A	#N/A	#N/A
RM-AB0040	ABS Silver 3mm 5 lb Spool	#N/A	#N/A	#N/A	lb	0	#N/A	#N/A	#N/A	#N/A	0	#N/A	#N/A	#N/A	#N/A	#N/A	#N/A	#N/A	#N/A
RM-AB0042	Black ABS 3mm Filament, 1kg Coil	#N/A	#N/A	#N/A	Coil, 1kg	0	#N/A	#N/A	#N/A	#N/A	0	#N/A	#N/A	#N/A	#N/A	#N/A	#N/A	#N/A	#N/A
RM-AB0043	Black ABS 3mm Filament, 1kg Reel Village Plastics	#N/A	#N/A	#N/A	Reel, 1kg	356320-00-01.2-3MM-BK-1KG-R	#N/A	#N/A	#N/A	#N/A	356320-00 - 01.2-3MM-BK-1KG-R	#N/A	#N/A	#N/A	#N/A	#N/A	#N/A	#N/A	#N/A
RM-AB0045	Blue ABS 3mm Filament, 1kg Coil	#N/A	#N/A	#N/A	Coil, 1kg	0	#N/A	#N/A	#N/A	#N/A	0	#N/A	#N/A	#N/A	#N/A	#N/A	#N/A	#N/A	#N/A
RM-AB0046	Blue ABS 3mm Filament, 1kg Reel Village Plastics	#N/A	#N/A	#N/A	Reel, 1kg	356328-00-01-3MM-BU-605.11-1KG-R	#N/A	#N/A	#N/A	#N/A	0	#N/A	#N/A	#N/A	#N/A	#N/A	#N/A	#N/A	#N/A
RM-AB0047	(DO NOT USE) Blue ABS 3mm Filament, 5lb Coil	#N/A	#N/A	#N/A	Coil, 5lb	0	#N/A	#N/A	#N/A	#N/A	0	#N/A	#N/A	#N/A	#N/A	#N/A	#N/A	#N/A	#N/A
RM-AB0048	Brown ABS 3mm Filament, 1kg Reel Village Plastics	#N/A	#N/A	#N/A	Reel, 1kg	356338-00 - 01-3MM-BRN-591-1KG-R	#N/A	#N/A	#N/A	#N/A	356338-00 - 01-3MM-BRN-591-1KG-R	#N/A	#N/A	#N/A	#N/A	#N/A	#N/A	#N/A	#N/A
RM-AB0049	Dark Brown ABS 3mm Filament, 5lb Coil	#N/A	#N/A	#N/A	Coil, 5lb	UMABS5BLK	#N/A	#N/A	#N/A	#N/A	0	#N/A	#N/A	#N/A	#N/A	#N/A	#N/A	#N/A	#N/A
RM-AB0050	Dark Silver ABS 3mm Filament, 1kg Reel Village Plastics	#N/A	#N/A	#N/A	Reel, 1kg	356383-00-01-3MM-MSIL-595-1KG-R-ABS	#N/A	#N/A	#N/A	#N/A	0	#N/A	#N/A	#N/A	#N/A	#N/A	#N/A	#N/A	#N/A
RM-AB0052	Fluorescent Yellow ABS 3mm Filament, 1kg Reel Village Plastics	#N/A	#N/A	#N/A	Reel, 1kg	356357-00-01-3MM-FLY-538.5-1KG-R	#N/A	#N/A	#N/A	#N/A	0	#N/A	#N/A	#N/A	#N/A	#N/A	#N/A	#N/A	#N/A
RM-AB0053	Glow in the Dark ABS 3mm Filament, 1kg Reel Village Plastics	#N/A	#N/A	#N/A	Reel, 1kg	356361-00-01-3MM-GITD-534-1KGR-ABS	#N/A	#N/A	#N/A	#N/A	0	#N/A	#N/A	#N/A	#N/A	#N/A	#N/A	#N/A	#N/A
RM-AB0055	Green ABS 3mm Filament, 1kg Reel Village Plastics	#N/A	#N/A	#N/A	Reel, 1kg	356369-00-01-3MM-GN-602-1KG-R-ABS	#N/A	#N/A	#N/A	#N/A	356369-00 - 01-3MM-GN-602-1KG-R-ABS	#N/A	#N/A	#N/A	#N/A	#N/A	#N/A	#N/A	#N/A
RM-AB0056	Green ABS 3mm Filament, 5lb Coil	#N/A	#N/A	#N/A	Coil, 5lb	0	#N/A	#N/A	#N/A	#N/A	0	#N/A	#N/A	#N/A	#N/A	#N/A	#N/A	#N/A	#N/A
RM-AB0057	Light Brown ABS 3mm Filament, 1kg Reel Village Plastic	#N/A	#N/A	#N/A	Reel, 1kg	0	#N/A	#N/A	#N/A	#N/A	0	#N/A	#N/A	#N/A	#N/A	#N/A	#N/A	#N/A	#N/A
RM-AB0058	Light Silver ABS 3mm Filament, 1kg Reel Village Plastics	#N/A	#N/A	#N/A	Reel, 1kg	356381-00-01-3MM-METLTGR-596-1KG-R	#N/A	#N/A	#N/A	#N/A	356381-00-01-3MM-METLTGR-596-1KG-R	#N/A	#N/A	#N/A	#N/A	#N/A	#N/A	#N/A	#N/A
RM-AB0059	LulzBot Green ABS 3mm Filament, 1kg Reel Village Plastics	#N/A	#N/A	#N/A	Reel, 1kg	356373-00-01-3MM-GNLULZ-543.1AO-1KG-R-ABD	#N/A	#N/A	#N/A	#N/A	0	#N/A	#N/A	#N/A	#N/A	#N/A	#N/A	#N/A	#N/A
RM-AB0060	Magenta ABS 3mm Filament, 1kg Reel Village Plastics	#N/A	#N/A	#N/A	Reel, 1kg	356377-00 - 01-3MM-M-557-1KG-R	#N/A	#N/A	#N/A	#N/A	0	#N/A	#N/A	#N/A	#N/A	#N/A	#N/A	#N/A	#N/A
RM-AB0061	Medium Purple ABS 3mm Filament, 1kg Reel Village Plastic	#N/A	#N/A	#N/A	Reel, 1kg	356405-00 - 01-3MM-PUR-607-1KG-R	#N/A	#N/A	#N/A	#N/A	0	#N/A	#N/A	#N/A	#N/A	#N/A	#N/A	#N/A	#N/A
RM-AB0062	Metallic Light Gray ABS 3mm Filament, 1kg Reel	#N/A	#N/A	#N/A	PCE	0	#N/A	#N/A	#N/A	#N/A	0	#N/A	#N/A	#N/A	#N/A	#N/A	#N/A	#N/A	#N/A
RM-AB0064	Natural ABS 3mm Filament, 1kg Reel Village Plastics	#N/A	#N/A	#N/A	Reel, 1kg	356387-00 - 01-3MM-N-1KG-R	#N/A	#N/A	#N/A	#N/A	0	#N/A	#N/A	#N/A	#N/A	#N/A	#N/A	#N/A	#N/A
RM-AB0065	Neon Green ABS 3mm Filament, 1kg Reel Village Plastic	#N/A	#N/A	#N/A	Reel, 1kg	356346-00 - 01-3MM-FLGN-543-1KG-R-ABS 3MM - 1KG reel	#N/A	#N/A	#N/A	#N/A	356346-00 - 01-3MM-FLGN-543-1KG-R-ABS	#N/A	#N/A	#N/A	#N/A	#N/A	#N/A	#N/A	#N/A
RM-AB0066	Orange ABS 3mm Filament, 1kg Coil	#N/A	#N/A	#N/A	Coil, 1kg	356415-00-01-33MM-SOR-537-1KG-R	#N/A	#N/A	#N/A	#N/A	356415-00-01-33MM-SOR-537-1KG-R	#N/A	#N/A	#N/A	#N/A	#N/A	#N/A	#N/A	#N/A
RM-AB0067	Orange ABS 3mm Filament, 5lb Coil	#N/A	#N/A	#N/A	Coil, 5lb	0	#N/A	#N/A	#N/A	#N/A	0	#N/A	#N/A	#N/A	#N/A	#N/A	#N/A	#N/A	#N/A
RM-AB0068	Polycarbonate 3mm Natural Filament, 1kg Reel Village Plastic	#N/A	#N/A	#N/A	Reel, 1kg	357295-00-12.1-3MM-N-1KG-R	#N/A	#N/A	#N/A	#N/A	357295-00-12.1-3MM-N-1KG-R	#N/A	#N/A	#N/A	#N/A	#N/A	#N/A	#N/A	#N/A
RM-AB0070	Red ABS 3mm Filament, 1kg Coil	#N/A	#N/A	#N/A	Coil, 1kg	0	#N/A	#N/A	#N/A	#N/A	0	#N/A	#N/A	#N/A	#N/A	#N/A	#N/A	#N/A	#N/A
RM-AB0071	Red ABS 3mm Filament, 1kg Reel Village Plastic	#N/A	#N/A	#N/A	Reel, 1kg	356411-00-01-33MM-RD-603.2-1KG-R	#N/A	#N/A	#N/A	#N/A	0	#N/A	#N/A	#N/A	#N/A	#N/A	#N/A	#N/A	#N/A
RM-AB0072	Safety Orange ABS 3mm Filament, 1kg Reel Village Plastic	#N/A	#N/A	#N/A	Reel, 1kg	356415-00-01-3MM-SOR-537-1KG-R	#N/A	#N/A	#N/A	#N/A	356415-00 - 01-3MM-SOR-537-1KG-R	#N/A	#N/A	#N/A	#N/A	#N/A	#N/A	#N/A	#N/A
RM-AB0073	Tan ABS 3mm Filament, 1kg Reel Village Plastic	#N/A	#N/A	#N/A	Reel, 1kg	0	#N/A	#N/A	#N/A	#N/A	0	#N/A	#N/A	#N/A	#N/A	#N/A	#N/A	#N/A	#N/A
RM-AB0074	White ABS 3mm Filament, 1kg Coil	#N/A	#N/A	#N/A	Coil, 1kg	0	#N/A	#N/A	#N/A	#N/A	0	#N/A	#N/A	#N/A	#N/A	#N/A	#N/A	#N/A	#N/A
RM-AB0075	White ABS 3mm Filament, 1kg Reel Village Plastic	#N/A	#N/A	#N/A	Reel, 1kg	356399-00 - 01-3MM-WH-606-1KG-R	#N/A	#N/A	#N/A	#N/A	0	#N/A	#N/A	#N/A	#N/A	#N/A	#N/A	#N/A	#N/A
RM-AB0076	White ABS 3mm Filament, 5lb Coil (DO NOT USE)	#N/A	#N/A	#N/A	Coil, 5lb	0	#N/A	#N/A	#N/A	#N/A	0	#N/A	#N/A	#N/A	#N/A	#N/A	#N/A	#N/A	#N/A
RM-AB0077	Yellow ABS 3mm Filament, 1kg Coil	#N/A	#N/A	#N/A	Coil, 1kg	0	#N/A	#N/A	#N/A	#N/A	0	#N/A	#N/A	#N/A	#N/A	#N/A	#N/A	#N/A	#N/A
RM-AB0078	Yellow ABS 3mm Filament, 1kg Reel Village Plastic	#N/A	#N/A	#N/A	Reel, 1kg	356434-00 - 01-3MM-Y-601-1KG-R	#N/A	#N/A	#N/A	#N/A	0	#N/A	#N/A	#N/A	#N/A	#N/A	#N/A	#N/A	#N/A
RM-AB0079	ABS 3mm, 1m filament sample, LulzBot green	#N/A	#N/A	#N/A	PCE	0	#N/A	#N/A	#N/A	#N/A	0	#N/A	#N/A	#N/A	#N/A	#N/A	#N/A	#N/A	#N/A
RM-AB0080	Yellow ABS 3mm Filament, 5lb Coil	#N/A	#N/A	#N/A	Coil, 5lb	0	#N/A	#N/A	#N/A	#N/A	0	#N/A	#N/A	#N/A	#N/A	#N/A	#N/A	#N/A	#N/A
RM-AB0081	Gray ABS 3mm Filament, 5lb Coil	#N/A	#N/A	#N/A	Coil, 5lb	UMABS5BLK	#N/A	#N/A	#N/A	#N/A	0	#N/A	#N/A	#N/A	#N/A	#N/A	#N/A	#N/A	#N/A
RM-AB0082	Black ABS 3mm Filament, 5lb Reel Village Plastics	#N/A	#N/A	#N/A	Reel, 5lb	356327-00-012-3MM-BK-5LB-R-ABS	#N/A	#N/A	#N/A	#N/A	0	#N/A	#N/A	#N/A	#N/A	#N/A	#N/A	#N/A	#N/A
RM-AB0083	Red ABS 3mm Filament, 5lb Reel Village Plastic	#N/A	#N/A	#N/A	Reel, 5lb	356414-00-01-3MM-RD-603.2-5LB-R-ABS	#N/A	#N/A	#N/A	#N/A	356414-00 - 01-3MM-RD-603.2-5LB-R-ABS	#N/A	#N/A	#N/A	#N/A	#N/A	#N/A	#N/A	#N/A
RM-AB0084	Natural ABS 3mm Filament, 5lb Reel Village Plastics	#N/A	#N/A	#N/A	Reel, 5lb	356393-00-01-3MM-N-5LB-R	#N/A	#N/A	#N/A	#N/A	0	#N/A	#N/A	#N/A	#N/A	#N/A	#N/A	#N/A	#N/A
RM-AB0085	Neon Green ABS 3mm Filament, 5lb Coil	#N/A	#N/A	#N/A	Coil, 5lb	UMABS5BLK	#N/A	#N/A	#N/A	#N/A	0	#N/A	#N/A	#N/A	#N/A	#N/A	#N/A	#N/A	#N/A
RM-AB0086	ABS Injection Molding Pellets - Natural, 7.5	#N/A	#N/A	#N/A	PCE	125	#N/A	#N/A	#N/A	#N/A	0	#N/A	#N/A	#N/A	#N/A	#N/A	#N/A	#N/A	#N/A
RM-AB0087	ABS filament, Prusa Research, 1kg reel, Black	#N/A	#N/A	#N/A	kg	0	#N/A	#N/A	#N/A	#N/A	0	#N/A	#N/A	#N/A	#N/A	#N/A	#N/A	#N/A	#N/A
RM-AB0088	ABS filament, Prusa Research, 1kg reel, Yellow	#N/A	#N/A	#N/A	kg	0	#N/A	#N/A	#N/A	#N/A	0	#N/A	#N/A	#N/A	#N/A	#N/A	#N/A	#N/A	#N/A
RM-AB0089	ABS filament, Prusa Research, 1kg reel, Blue	#N/A	#N/A	#N/A	kg	0	#N/A	#N/A	#N/A	#N/A	0	#N/A	#N/A	#N/A	#N/A	#N/A	#N/A	#N/A	#N/A
RM-AB0090	ABS filament, Prusa Research, 1kg reel, Green	#N/A	#N/A	#N/A	kg	0	#N/A	#N/A	#N/A	#N/A	0	#N/A	#N/A	#N/A	#N/A	#N/A	#N/A	#N/A	#N/A
RM-AB0091	ABS filament, Prusa Research, 1kg reel, White	#N/A	#N/A	#N/A	kg	0	#N/A	#N/A	#N/A	#N/A	0	#N/A	#N/A	#N/A	#N/A	#N/A	#N/A	#N/A	#N/A
RM-AB0096	LulzBot Green ABS 3mm Filament, 5lb Reel Village Plastic	#N/A	#N/A	#N/A	Reel, 5lb	357549-00-01-3MM-GNLULZ-543.1-5LB-R ABS	#N/A	#N/A	#N/A	#N/A	0	#N/A	#N/A	#N/A	#N/A	#N/A	#N/A	#N/A	#N/A
RM-AB0097	Blue ABS 3mm Filament, 5lb Reel Village Plastic	#N/A	#N/A	#N/A	Reel, 5lb	356335-00-01-3MM-BU-605.11-5LB-R	#N/A	#N/A	#N/A	#N/A	356335-00 - 01-3MM-BU-605.11-5LB-R	#N/A	#N/A	#N/A	#N/A	#N/A	#N/A	#N/A	#N/A
RM-AB0098	Dark Silver ABS 3mm Filament, 5lb Reel4625 Village Plastic	#N/A	#N/A	#N/A	Reel, 5lb	0	#N/A	#N/A	#N/A	#N/A	0	#N/A	#N/A	#N/A	#N/A	#N/A	#N/A	#N/A	#N/A
RM-AB0099	White ABS 3mm Filament, 5lb Reel (Polar White) Village Plastic	#N/A	#N/A	#N/A	Reel, 5lb	356402-00-01-3MM-WH-606-5LB-R-ABS	#N/A	#N/A	#N/A	#N/A	0	#N/A	#N/A	#N/A	#N/A	#N/A	#N/A	#N/A	#N/A
RM-AB0101	Safety Orange ABS 3mm Filament, 5lb Reel Village Plastic	#N/A	#N/A	#N/A	Reel, 5lb	0	#N/A	#N/A	#N/A	#N/A	356418-00 - 01-3MM-SOR-537-5LB-R-ABS	#N/A	#N/A	#N/A	#N/A	#N/A	#N/A	#N/A	#N/A
RM-AB0102	ABS Filament, 3mm, 5 lb. Reel, Black, Esun (DO NOT USE)	#N/A	#N/A	#N/A	PCE	0	#N/A	#N/A	#N/A	#N/A	0	#N/A	#N/A	#N/A	#N/A	#N/A	#N/A	#N/A	#N/A
RM-AB0103	Black ABS 3mm Filament, 5lb Reel, Esun	#N/A	#N/A	#N/A	Reel, 5lb	0	#N/A	#N/A	#N/A	#N/A	0	#N/A	#N/A	#N/A	#N/A	#N/A	#N/A	#N/A	#N/A
RM-AB0104	Chroma Strand ABS Filament, Lulzbot Green 2.85mm, 5 lb reel	#N/A	#N/A	#N/A	Reel, 5lb	0	#N/A	#N/A	#N/A	#N/A	0	#N/A	#N/A	#N/A	#N/A	#N/A	#N/A	#N/A	#N/A
RM-AB0105	Chroma Strand ABS Filament, Black 2.85mm, 5 lb reel	#N/A	#N/A	#N/A	Reel, 5lb	0	#N/A	#N/A	#N/A	#N/A	0	#N/A	#N/A	#N/A	#N/A	#N/A	#N/A	#N/A	#N/A
RM-AL0001	Multipurpose 6061 Aluminum, 1" Thick, 1-1/2" Width, 1' Length	#N/A	#N/A	#N/A	PCE	8975K521	#N/A	#N/A	#N/A	#N/A	0	#N/A	#N/A	#N/A	#N/A	#N/A	#N/A	#N/A	#N/A
RM-AL0002	Multipurpose 6061 Aluminum Rectangular Tube, 1/4" Wall Thickness, 2" x 3", 1' Length	#N/A	#N/A	#N/A	PCE	6546K281	#N/A	#N/A	#N/A	#N/A	0	#N/A	#N/A	#N/A	#N/A	#N/A	#N/A	#N/A	#N/A
RM-BR0001	BronzeFill 2.85 mm +/- 0.05 mm, Spool Size - 1500 grams of filament	#N/A	#N/A	#N/A	PCE	0	#N/A	#N/A	#N/A	#N/A	0	#N/A	#N/A	#N/A	#N/A	#N/A	#N/A	#N/A	#N/A
RM-CL0001	Color changing PLA filament, UV nat-purple, 3mm, Esun	#N/A	#N/A	#N/A	Reel, 0.5kg	CCU300P05	#N/A	#N/A	#N/A	#N/A	CCU300P05	#N/A	#N/A	#N/A	#N/A	#N/A	#N/A	#N/A	#N/A
RM-CL0003	Color changing PLA filament, UV nat-red, 3mm, Esun	#N/A	#N/A	#N/A	Reel, 0.5kg	0	#N/A	#N/A	#N/A	#N/A	CCU300R05	#N/A	#N/A	#N/A	#N/A	#N/A	#N/A	#N/A	#N/A
RM-CN0001	Cleaning filament, 3mm, Esun	#N/A	#N/A	#N/A	Coil, 0.1kg	CLN300N01	#N/A	#N/A	#N/A	#N/A	CLN300N01	#N/A	#N/A	#N/A	#N/A	#N/A	#N/A	#N/A	#N/A
RM-CN0004	Conductive filament, 3mm, black, Esun	#N/A	#N/A	#N/A	Reel, 0.5kg	0	#N/A	#N/A	#N/A	#N/A	0	#N/A	#N/A	#N/A	#N/A	#N/A	#N/A	#N/A	#N/A
RM-HI0001	Natural HIPS 3mm Filament, 1kg Reel USE RM-HI0002	#N/A	#N/A	#N/A	Reel, 1kg	0	#N/A	#N/A	#N/A	#N/A	0	#N/A	#N/A	#N/A	#N/A	#N/A	#N/A	#N/A	#N/A
RM-HI0002	Natural HIPS 3mm Filament, 1kg Reel Village Plastics	#N/A	#N/A	#N/A	Reel, 1kg	356935-00-44-3MM-N-1KG-R	#N/A	#N/A	#N/A	#N/A	0	#N/A	#N/A	#N/A	#N/A	#N/A	#N/A	#N/A	#N/A
RM-HI0003	1.75MM HIPS	#N/A	#N/A	#N/A	PCE	44-1.75MM-1KG	#N/A	#N/A	#N/A	#N/A	0	#N/A	#N/A	#N/A	#N/A	#N/A	#N/A	#N/A	#N/A
RM-HI0004	PS Plastic 3mm - natural, 750g on a small pool	#N/A	#N/A	#N/A	PCE	PK-PS-NA	#N/A	#N/A	#N/A	#N/A	0	#N/A	#N/A	#N/A	#N/A	#N/A	#N/A	#N/A	#N/A
RM-HI0005	HIPS filament, 3mm, black, Esun	#N/A	#N/A	#N/A	Reel, 1kg	HIPS300B1	#N/A	#N/A	#N/A	#N/A	HIPS300B1	#N/A	#N/A	#N/A	#N/A	#N/A	#N/A	#N/A	#N/A
RM-HI0006	HIPS filament, 3mm, light blue, Esun	#N/A	#N/A	#N/A	Reel, 1kg	HIPS300D1	#N/A	#N/A	#N/A	#N/A	HIPS300D1	#N/A	#N/A	#N/A	#N/A	#N/A	#N/A	#N/A	#N/A
RM-HI0007	HIPS filament, 3mm, green, Esun	#N/A	#N/A	#N/A	Reel, 1kg	HIPS300G1	#N/A	#N/A	#N/A	#N/A	HIPS300G1	#N/A	#N/A	#N/A	#N/A	#N/A	#N/A	#N/A	#N/A
RM-HI0008	HIPS filament, 3mm, gray, Esun	#N/A	#N/A	#N/A	Reel, 1kg	HIPS300H1	#N/A	#N/A	#N/A	#N/A	HIPS300H1	#N/A	#N/A	#N/A	#N/A	#N/A	#N/A	#N/A	#N/A
RM-HI0009	HIPS filament, 3mm, luminous red, Esun	#N/A	#N/A	#N/A	Reel, 1kg	0	#N/A	#N/A	#N/A	#N/A	HIPS300L1	#N/A	#N/A	#N/A	#N/A	#N/A	#N/A	#N/A	#N/A
RM-HI0010	HIPS filament, 3mm, natural, Esun	#N/A	#N/A	#N/A	Reel, 1kg	HIPS300N1	#N/A	#N/A	#N/A	#N/A	HIPS300N1	#N/A	#N/A	#N/A	#N/A	#N/A	#N/A	#N/A	#N/A
RM-HI0011	HIPS filament, 3mm, orange, Esun	#N/A	#N/A	#N/A	Reel, 1kg	HIPS300O1	#N/A	#N/A	#N/A	#N/A	HIPS300O1	#N/A	#N/A	#N/A	#N/A	#N/A	#N/A	#N/A	#N/A
RM-HI0012	HIPS filament, 3mm, pink, Esun	#N/A	#N/A	#N/A	Reel, 1kg	HIPS300P1	#N/A	#N/A	#N/A	#N/A	HIPS300P1	#N/A	#N/A	#N/A	#N/A	#N/A	#N/A	#N/A	#N/A
RM-HI0013	HIPS filament, 3mm, red, Esun	#N/A	#N/A	#N/A	Reel, 1kg	HIPS300R1	#N/A	#N/A	#N/A	#N/A	HIPS300R1	#N/A	#N/A	#N/A	#N/A	#N/A	#N/A	#N/A	#N/A
RM-HI0014	HIPS filament, 3mm, silver, Esun	#N/A	#N/A	#N/A	Reel, 1kg	HIPS300S1	#N/A	#N/A	#N/A	#N/A	HIPS300S1	#N/A	#N/A	#N/A	#N/A	#N/A	#N/A	#N/A	#N/A
RM-HI0015	HIPS filament, 3mm, dark blue, Esun	#N/A	#N/A	#N/A	Reel, 1kg	HIPS300U1	#N/A	#N/A	#N/A	#N/A	HIPS300U1	#N/A	#N/A	#N/A	#N/A	#N/A	#N/A	#N/A	#N/A
RM-HI0016	HIPS filament, 3mm, peak green, Esun	#N/A	#N/A	#N/A	Reel, 1kg	HIPS300V1	#N/A	#N/A	#N/A	#N/A	HIPS300V1	#N/A	#N/A	#N/A	#N/A	#N/A	#N/A	#N/A	#N/A
RM-HI0017	HIPS filament, 3mm, white, Esun	#N/A	#N/A	#N/A	Reel, 1kg	HIPS300W1	#N/A	#N/A	#N/A	#N/A	HIPS300W1	#N/A	#N/A	#N/A	#N/A	#N/A	#N/A	#N/A	#N/A
RM-HI0018	HIPS filament, 3mm, yellow, Esun	#N/A	#N/A	#N/A	Reel, 1kg	HIPS300Y1	#N/A	#N/A	#N/A	#N/A	HIPS300Y1	#N/A	#N/A	#N/A	#N/A	#N/A	#N/A	#N/A	#N/A
RM-HI0019	HIPS filament, 3mm, gold, Esun	#N/A	#N/A	#N/A	Reel, 1kg	0	#N/A	#N/A	#N/A	#N/A	HIPS300J1	#N/A	#N/A	#N/A	#N/A	#N/A	#N/A	#N/A	#N/A
RM-HI0020	HIPS filament, 3mm, purple, Esun	#N/A	#N/A	#N/A	Reel, 1kg	HIPS300Z1	#N/A	#N/A	#N/A	#N/A	HIPS300Z1	#N/A	#N/A	#N/A	#N/A	#N/A	#N/A	#N/A	#N/A
RM-HI0022	Natural HIPS 3mm Filament, 5lb Reel Village Plastics	#N/A	#N/A	#N/A	Reel, 5lb	0	#N/A	#N/A	#N/A	#N/A	0	#N/A	#N/A	#N/A	#N/A	#N/A	#N/A	#N/A	#N/A
RM-HI0023	HIPS filament, 3mm, luminous blue, Esun	#N/A	#N/A	#N/A	Reel, 1kg	0	#N/A	#N/A	#N/A	#N/A	HIPS300L1	#N/A	#N/A	#N/A	#N/A	#N/A	#N/A	#N/A	#N/A
RM-HI0024	HIPS filament, 3mm, LulzBot green, Esun	#N/A	#N/A	#N/A	Reel, 1kg	0	#N/A	#N/A	#N/A	#N/A	0	#N/A	#N/A	#N/A	#N/A	#N/A	#N/A	#N/A	#N/A
RM-HI0025	HIPS, 1 meter Sample, Random Color	0	Y	0	PCE	0	Packaging	0.03		0	0	Aleph Objects	0	0	0	0	0	0	0
RM-HI0026	Pure White, Maker Filament®, HIPS Filament, 3mm, Reel, 1kg	#N/A	#N/A	#N/A	Reel, 1kg	637262796206	#N/A	#N/A	#N/A	#N/A	0	#N/A	#N/A	#N/A	#N/A	#N/A	#N/A	#N/A	#N/A
RM-HI0027	True Black, Maker Filament®, HIPS Filament, 3mm, Reel, 1kg	#N/A	#N/A	#N/A	Reel, 1kg	637262796213	#N/A	#N/A	#N/A	#N/A	0	#N/A	#N/A	#N/A	#N/A	#N/A	#N/A	#N/A	#N/A
RM-HI0028	True Red, Maker Filament®, HIPS Filament, 3mm, Reel, 1kg	#N/A	#N/A	#N/A	Reel, 1kg	637262796220	#N/A	#N/A	#N/A	#N/A	0	#N/A	#N/A	#N/A	#N/A	#N/A	#N/A	#N/A	#N/A
RM-HI0029	True Yellow, Maker Filament®, HIPS Filament, 3mm, Reel, 1kg	#N/A	#N/A	#N/A	Reel, 1kg	637262796237	#N/A	#N/A	#N/A	#N/A	0	#N/A	#N/A	#N/A	#N/A	#N/A	#N/A	#N/A	#N/A
RM-HI0030	True Blue, Maker Filament®, HIPS Filament, 3mm, Reel, 1kg	#N/A	#N/A	#N/A	Reel, 1kg	637262796244	#N/A	#N/A	#N/A	#N/A	0	#N/A	#N/A	#N/A	#N/A	#N/A	#N/A	#N/A	#N/A
RM-HI0031	True Orange, Maker Filament®, HIPS Filament, 3mm, Reel, 1kg	#N/A	#N/A	#N/A	Reel, 1kg	637262796251	#N/A	#N/A	#N/A	#N/A	0	#N/A	#N/A	#N/A	#N/A	#N/A	#N/A	#N/A	#N/A
RM-HI0032	Nuclear Green, Maker Filament®, HIPS Filament, 3mm, Reel, 1kg	#N/A	#N/A	#N/A	Reel, 1kg	637262796268	#N/A	#N/A	#N/A	#N/A	0	#N/A	#N/A	#N/A	#N/A	#N/A	#N/A	#N/A	#N/A
RM-HI0033	True Silver, Maker Filament®, HIPS Filament, 3mm, Reel, 1kg	#N/A	#N/A	#N/A	Reel, 1kg	637262796275	#N/A	#N/A	#N/A	#N/A	0	#N/A	#N/A	#N/A	#N/A	#N/A	#N/A	#N/A	#N/A
RM-LB0001	LayBrick filament, 3mm, 0.25kg coil	#N/A	#N/A	#N/A	PCE	0	#N/A	#N/A	#N/A	#N/A	0	#N/A	#N/A	#N/A	#N/A	#N/A	#N/A	#N/A	#N/A
RM-MS0001	Clearance Filament	#N/A	#N/A	#N/A	lb	0	#N/A	#N/A	#N/A	#N/A	0	#N/A	#N/A	#N/A	#N/A	#N/A	#N/A	#N/A	#N/A
RM-MS0001	Silk 2.85mm 750g Reel - bioFila	#N/A	#N/A	#N/A	Reel, 0.75kg	0	#N/A	#N/A	#N/A	#N/A	0	#N/A	#N/A	#N/A	#N/A	#N/A	#N/A	#N/A	#N/A
RM-MS0002	Linen 2.85mm 750g Reel - bioFila	#N/A	#N/A	#N/A	Reel, 0.75kg	0	#N/A	#N/A	#N/A	#N/A	0	#N/A	#N/A	#N/A	#N/A	#N/A	#N/A	#N/A	#N/A
RM-MS0003	Eco 2.85mm 750g Reel - bioFila	#N/A	#N/A	#N/A	Reel, 0.75kg	0	#N/A	#N/A	#N/A	#N/A	0	#N/A	#N/A	#N/A	#N/A	#N/A	#N/A	#N/A	#N/A
RM-MS0004	COPPERFILL 285-1500	#N/A	#N/A	#N/A	PCE	285-1500	#N/A	#N/A	#N/A	#N/A	0	#N/A	#N/A	#N/A	#N/A	#N/A	#N/A	#N/A	#N/A
RM-MS0005	Stainless Steel 1500g / 1.75mm Filament (DO NOT USE)	#N/A	#N/A	#N/A	PCE	SSP11715	#N/A	#N/A	#N/A	#N/A	0	#N/A	#N/A	#N/A	#N/A	#N/A	#N/A	#N/A	#N/A
RM-MS0006	Magnetic Iron Filament, 1.75mm 1500g (DO NOT USE)	#N/A	#N/A	#N/A	PCE	FEP11715	#N/A	#N/A	#N/A	#N/A	0	#N/A	#N/A	#N/A	#N/A	#N/A	#N/A	#N/A	#N/A
RM-MS0008	Taulman n-vent Clear 31, 3mm Filament, 1lb Reel	#N/A	#N/A	#N/A	PCE	0	#N/A	#N/A	#N/A	#N/A	0	#N/A	#N/A	#N/A	#N/A	#N/A	#N/A	#N/A	#N/A
RM-MS0009	Taulman n-vent Black 31, 3mm Filament, 1lb Reel	#N/A	#N/A	#N/A	PCE	0	#N/A	#N/A	#N/A	#N/A	0	#N/A	#N/A	#N/A	#N/A	#N/A	#N/A	#N/A	#N/A
RM-MS0010	Taulman n-vent White 31, 3mm Filament, 1lb Reel	#N/A	#N/A	#N/A	PCE	0	#N/A	#N/A	#N/A	#N/A	0	#N/A	#N/A	#N/A	#N/A	#N/A	#N/A	#N/A	#N/A
RM-MS0011	Taulman n-vent Light Blue 31, 3mm Filament, 1lb Reel	#N/A	#N/A	#N/A	PCE	0	#N/A	#N/A	#N/A	#N/A	0	#N/A	#N/A	#N/A	#N/A	#N/A	#N/A	#N/A	#N/A
RM-MS0012	Taulman n-vent Dark Green 31, 3mm Filament, 1lb Reel	#N/A	#N/A	#N/A	PCE	0	#N/A	#N/A	#N/A	#N/A	0	#N/A	#N/A	#N/A	#N/A	#N/A	#N/A	#N/A	#N/A
RM-MS0013	Taulman n-vent Yellow 31, 3mm Filament, 1lb Reel	#N/A	#N/A	#N/A	PCE	0	#N/A	#N/A	#N/A	#N/A	0	#N/A	#N/A	#N/A	#N/A	#N/A	#N/A	#N/A	#N/A
RM-MS0014	Taulman n-vent Red 31, 3mm Filament, 1lb Reel	#N/A	#N/A	#N/A	PCE	0	#N/A	#N/A	#N/A	#N/A	0	#N/A	#N/A	#N/A	#N/A	#N/A	#N/A	#N/A	#N/A
RM-MS0015	Chroma Strand Amphora 0.3mm Filament, LulzBot Green	#N/A	#N/A	#N/A	PCE	80	#N/A	#N/A	#N/A	#N/A	0	#N/A	#N/A	#N/A	#N/A	#N/A	#N/A	#N/A	#N/A
RM-MS0016	nGen Amphora (colorFabb) 2.85 mm filament, .75kg Reel, AM3300 Polymer, White	#N/A	#N/A	#N/A	Reel, 0.75kg	0	#N/A	#N/A	#N/A	#N/A	8719033553774	#N/A	#N/A	#N/A	#N/A	#N/A	#N/A	#N/A	#N/A
RM-MS0017	nGen Amphora (colorFabb) 2.85 mm filament, .75kg Reel, AM3300 Polymer, Black	#N/A	#N/A	#N/A	Reel, 0.75kg	0	#N/A	#N/A	#N/A	#N/A	8719033553835	#N/A	#N/A	#N/A	#N/A	#N/A	#N/A	#N/A	#N/A
RM-MS0018	nGen Amphora (colorFabb) 2.85 mm filament, .75kg Reel, AM3300 polymer, Red	#N/A	#N/A	#N/A	Reel, 0.75kg	0	#N/A	#N/A	#N/A	#N/A	8719033554375	#N/A	#N/A	#N/A	#N/A	#N/A	#N/A	#N/A	#N/A
RM-MS0019	nGen Amphora (colorFabb) 2.85 mm filament, .75kg Reel, AM3300 Polymer, Orange	#N/A	#N/A	#N/A	Reel, 0.75kg	0	#N/A	#N/A	#N/A	#N/A	8719033554252	#N/A	#N/A	#N/A	#N/A	#N/A	#N/A	#N/A	#N/A
RM-MS0020	nGen Amphora (colorFabb) 2.85 mm filament, .75kg Reel, AM3300 Polymer, Purple	#N/A	#N/A	#N/A	Reel, 0.75kg	0	#N/A	#N/A	#N/A	#N/A	8719033554436	#N/A	#N/A	#N/A	#N/A	#N/A	#N/A	#N/A	#N/A
RM-MS0021	nGen Amphora (colorFabb) 2.85 mm filament, .75kg Reel, AM3300 Polymer, Yellow	#N/A	#N/A	#N/A	Reel, 0.75kg	0	#N/A	#N/A	#N/A	#N/A	8719033554313	#N/A	#N/A	#N/A	#N/A	#N/A	#N/A	#N/A	#N/A
RM-MS0022	nGen Amphora (colorFabb) 2.85 mm filament, .75kg Reel, AM3300 Polymer, Clear	#N/A	#N/A	#N/A	Reel, 0.75kg	0	#N/A	#N/A	#N/A	#N/A	8719033554733	#N/A	#N/A	#N/A	#N/A	#N/A	#N/A	#N/A	#N/A
RM-MS0023	nGen Amphora (colorFabb) 2.85 mm filament, .75kg Reel, AM3300 Polymer, Pink	#N/A	#N/A	#N/A	Reel, 0.75kg	0	#N/A	#N/A	#N/A	#N/A	8719033554498	#N/A	#N/A	#N/A	#N/A	#N/A	#N/A	#N/A	#N/A
RM-MS0024	nGen Amphora (colorFabb) 2.85 mm filament, .75kg Reel, AM3300 Polymer, Dark Blue	#N/A	#N/A	#N/A	Reel, 0.75kg	0	#N/A	#N/A	#N/A	#N/A	8719033554191	#N/A	#N/A	#N/A	#N/A	#N/A	#N/A	#N/A	#N/A
RM-MS0025	nGen Amphora (colorFabb) 2.85 mm filament, .75kg Reel, AM3300 Polymer, Light Blue	#N/A	#N/A	#N/A	Reel, 0.75kg	0	#N/A	#N/A	#N/A	#N/A	8719033554139	#N/A	#N/A	#N/A	#N/A	#N/A	#N/A	#N/A	#N/A
RM-MS0026	nGen Amphora (colorFabb) 2.85 mm filament, .75kg Reel, AM3300 Polymer, Gold Metallic	#N/A	#N/A	#N/A	Reel, 0.75kg	0	#N/A	#N/A	#N/A	#N/A	8719033554610	#N/A	#N/A	#N/A	#N/A	#N/A	#N/A	#N/A	#N/A
RM-MS0027	nGen Amphora (colorFabb) 2.85 mm filament, .75kg Reel, AM3300 Polymer, Dark Green	#N/A	#N/A	#N/A	Reel, 0.75kg	0	#N/A	#N/A	#N/A	#N/A	8719033554078	#N/A	#N/A	#N/A	#N/A	#N/A	#N/A	#N/A	#N/A
RM-MS0028	nGen Amphora (colorFabb) 2.85 mm filament, .75kg Reel, AM3300 Polymer, Silver Metallic	#N/A	#N/A	#N/A	Reel, 0.75kg	0	#N/A	#N/A	#N/A	#N/A	8719033554559	#N/A	#N/A	#N/A	#N/A	#N/A	#N/A	#N/A	#N/A
RM-MS0029	nGen Amphora (colorFabb) 2.85 mm filament, .75kg Reel, AM3300 Polymer, Light Gray	#N/A	#N/A	#N/A	Reel, 0.75kg	0	#N/A	#N/A	#N/A	#N/A	8719033553897	#N/A	#N/A	#N/A	#N/A	#N/A	#N/A	#N/A	#N/A
RM-MS0030	nGen Amphora (colorFabb) 2.85 mm filament, .75kg Reel, AM3300 Polymer, Dark Gray	#N/A	#N/A	#N/A	Reel, 0.75kg	0	#N/A	#N/A	#N/A	#N/A	8719033553958	#N/A	#N/A	#N/A	#N/A	#N/A	#N/A	#N/A	#N/A
RM-MS0031	nGen Amphora (colorFabb) 2.85 mm filament, .75kg Reel, AM3300 Polymer, Light Green	#N/A	#N/A	#N/A	Reel, 0.75kg	0	#N/A	#N/A	#N/A	#N/A	8719033554016	#N/A	#N/A	#N/A	#N/A	#N/A	#N/A	#N/A	#N/A
RM-MS0032	nGen Amphora (colorFabb) 2.85 mm filament, .75kg Reel, AM3300 Polymer, Gray Metallic	#N/A	#N/A	#N/A	Reel, 0.75kg	0	#N/A	#N/A	#N/A	#N/A	8719033554672	#N/A	#N/A	#N/A	#N/A	#N/A	#N/A	#N/A	#N/A
RM-MS0033	nGen Amphora (colorFabb) 2.85 mm filament, .75kg Reel, AM3300 Polymer, LulzBot Green	#N/A	#N/A	#N/A	Reel, 0.75kg	0	#N/A	#N/A	#N/A	#N/A	8719033557987	#N/A	#N/A	#N/A	#N/A	#N/A	#N/A	#N/A	#N/A
RM-MS0034	nGen Amphora (colorFabb) 2.85 mm filament, 5lb Reel, AM3300 Polymer, LulzBot Green	#N/A	#N/A	#N/A	Reel, 5lb	0	#N/A	#N/A	#N/A	#N/A	0	#N/A	#N/A	#N/A	#N/A	#N/A	#N/A	#N/A	#N/A
RM-MS0035	nGen Amphora (colorFabb) Sample Pack, AM3300 Polymer, LulzBot Green	#N/A	#N/A	#N/A	mm	0	#N/A	#N/A	#N/A	#N/A	0	#N/A	#N/A	#N/A	#N/A	#N/A	#N/A	#N/A	#N/A
RM-MS0036	plaTec 2.85mm, 600g Reel - BioFila	#N/A	#N/A	#N/A	Reel, 600g	0	#N/A	#N/A	#N/A	#N/A	0	#N/A	#N/A	#N/A	#N/A	#N/A	#N/A	#N/A	#N/A
RM-MT0001	BronzeFill (colorFabb) 2.85mm filament .75kg Reel	#N/A	#N/A	#N/A	Reel, 0.75kg	8719033555099	#N/A	#N/A	#N/A	#N/A	8719033555099	#N/A	#N/A	#N/A	#N/A	#N/A	#N/A	#N/A	#N/A
RM-MT0002	CopperFill (colorFabb) 2.85 mm filament, .75kg Reel	#N/A	#N/A	#N/A	Reel, 0.75kg	8719033555198	#N/A	#N/A	#N/A	#N/A	8719033555198	#N/A	#N/A	#N/A	#N/A	#N/A	#N/A	#N/A	#N/A
RM-MT0003	BrassFill (colorFabb) 2.85mm Filament .75kg Reel	#N/A	#N/A	#N/A	Reel, 0.75kg	0	#N/A	#N/A	#N/A	#N/A	0	#N/A	#N/A	#N/A	#N/A	#N/A	#N/A	#N/A	#N/A
RM-NT0001	Bamboofill (colorFabb) 2.85mm filament, 0.60kg Reel	#N/A	#N/A	#N/A	Reel, 0.6kg	8719033555068	#N/A	#N/A	#N/A	#N/A	8719033555068	#N/A	#N/A	#N/A	#N/A	#N/A	#N/A	#N/A	#N/A
RM-NT0002	Woodfill Fine (colorFabb) 2.85mm, 0.60kg Reel	#N/A	#N/A	#N/A	Reel, 0.6kg	8719033555013	#N/A	#N/A	#N/A	#N/A	8719033555013	#N/A	#N/A	#N/A	#N/A	#N/A	#N/A	#N/A	#N/A
RM-NY0001	3mm White Polyamide Filament	#N/A	#N/A	#N/A	PCE	filpa-3-00-05	#N/A	#N/A	#N/A	#N/A	0	#N/A	#N/A	#N/A	#N/A	#N/A	#N/A	#N/A	#N/A
RM-NY0002	Case of Taulman 3mm 618 Nylon CoPolymer - 12 each 1 pound spools of 3mm 618	#N/A	#N/A	#N/A	PCE	0	#N/A	#N/A	#N/A	#N/A	0	#N/A	#N/A	#N/A	#N/A	#N/A	#N/A	#N/A	#N/A
RM-NY0003	Case of Taulman 3mm 645 Nylon CoPolymer - 12 each 1 pound spools of 3mm 645	#N/A	#N/A	#N/A	PCE	0	#N/A	#N/A	#N/A	#N/A	0	#N/A	#N/A	#N/A	#N/A	#N/A	#N/A	#N/A	#N/A
RM-NY0004	Taulman 618 Nylon 3mm Filament, 1lb Reel	#N/A	#N/A	#N/A	PCE	0	#N/A	#N/A	#N/A	#N/A	0	#N/A	#N/A	#N/A	#N/A	#N/A	#N/A	#N/A	#N/A
RM-NY0005	Taulman 645 Nylon 1.75mm Filament, Round, Natural	#N/A	#N/A	#N/A	PCE	0	#N/A	#N/A	#N/A	#N/A	0	#N/A	#N/A	#N/A	#N/A	#N/A	#N/A	#N/A	#N/A
RM-NY0006	Taulman 645 Nylon, 3mm Filament, 1lb Reel	#N/A	#N/A	#N/A	PCE	0	#N/A	#N/A	#N/A	#N/A	0	#N/A	#N/A	#N/A	#N/A	#N/A	#N/A	#N/A	#N/A
RM-NY0007	taulman nylon	#N/A	#N/A	#N/A	PCE	0	#N/A	#N/A	#N/A	#N/A	0	#N/A	#N/A	#N/A	#N/A	#N/A	#N/A	#N/A	#N/A
RM-NY0008	Taulman Bridge, 3mm Filament, 1lb Reel	#N/A	#N/A	#N/A	PCE	0	#N/A	#N/A	#N/A	#N/A	0	#N/A	#N/A	#N/A	#N/A	#N/A	#N/A	#N/A	#N/A
RM-NY0009	Taulman High Tensil Polyester 3mm 1lb	#N/A	#N/A	#N/A	PCE	0	#N/A	#N/A	#N/A	#N/A	0	#N/A	#N/A	#N/A	#N/A	#N/A	#N/A	#N/A	#N/A
RM-NY0010	Taulman PCTPE, 3mm Filament, 1lb Reel, Clear	#N/A	#N/A	#N/A	PCE	0	#N/A	#N/A	#N/A	#N/A	0	#N/A	#N/A	#N/A	#N/A	#N/A	#N/A	#N/A	#N/A
RM-NY0011	Taulman 910, 3mm Filament, 1lb Reel, Natural	#N/A	#N/A	#N/A	PCE	0	#N/A	#N/A	#N/A	#N/A	0	#N/A	#N/A	#N/A	#N/A	#N/A	#N/A	#N/A	#N/A
RM-NY0012	Taulman BluPrint, 3mm Filament, 1lb reel	#N/A	#N/A	#N/A	PCE	0	#N/A	#N/A	#N/A	#N/A	0	#N/A	#N/A	#N/A	#N/A	#N/A	#N/A	#N/A	#N/A
RM-NY0013	Taulman PCTPE, LulzBot Green, 3mm Filament, 1lb Reel	#N/A	#N/A	#N/A	PCE	0	#N/A	#N/A	#N/A	#N/A	0	#N/A	#N/A	#N/A	#N/A	#N/A	#N/A	#N/A	#N/A
RM-NY0014	Chroma Strand INOVA-1800 Copolyester Filament, Natural 2.85mm, 1kg reel	#N/A	#N/A	#N/A	Reel, 1kg	0	#N/A	#N/A	#N/A	#N/A	0	#N/A	#N/A	#N/A	#N/A	#N/A	#N/A	#N/A	#N/A
RM-NY0015	Chroma Strand INOVA-1800 Copolyester Filament, Black 2.85mm, 1kg reel	#N/A	#N/A	#N/A	Reel, 1kg	0	#N/A	#N/A	#N/A	#N/A	0	#N/A	#N/A	#N/A	#N/A	#N/A	#N/A	#N/A	#N/A
RM-NY0016	Chroma Strand INOVA-1800 Copolyester Filament, White 2.85mm, 1kg reel	#N/A	#N/A	#N/A	Reel, 1kg	0	#N/A	#N/A	#N/A	#N/A	0	#N/A	#N/A	#N/A	#N/A	#N/A	#N/A	#N/A	#N/A
RM-NY0017	Chroma Strand INOVA-1800 Copolyester Filament, Hammer Gray 2.85mm, 1kg reel	#N/A	#N/A	#N/A	Reel, 1kg	0	#N/A	#N/A	#N/A	#N/A	0	#N/A	#N/A	#N/A	#N/A	#N/A	#N/A	#N/A	#N/A
RM-NY0018	Chroma Strand INOVA-1800 Copolyester Filament, Lulzbot Green 2.85mm, 1kg reel	#N/A	#N/A	#N/A	Reel, 1kg	0	#N/A	#N/A	#N/A	#N/A	0	#N/A	#N/A	#N/A	#N/A	#N/A	#N/A	#N/A	#N/A
RM-NY0019	Chroma Strand INOVA-1800 Copolyester Filament, Blue 2.85mm, 1kg reel	#N/A	#N/A	#N/A	Reel, 1kg	0	#N/A	#N/A	#N/A	#N/A	0	#N/A	#N/A	#N/A	#N/A	#N/A	#N/A	#N/A	#N/A
RM-NY0020	Chroma Strand INOVA-1800 Copolyester Filament, Green 2.85mm, 1kg reel	#N/A	#N/A	#N/A	Reel, 1kg	0	#N/A	#N/A	#N/A	#N/A	0	#N/A	#N/A	#N/A	#N/A	#N/A	#N/A	#N/A	#N/A
RM-NY0021	Chroma Strand INOVA-1800 Copolyester Filament, Orange 2.85mm, 1kg reel	#N/A	#N/A	#N/A	Reel, 1kg	0	#N/A	#N/A	#N/A	#N/A	0	#N/A	#N/A	#N/A	#N/A	#N/A	#N/A	#N/A	#N/A
RM-NY0022	Chroma Strand INOVA-1800 Copolyester Filament, Red 2.85mm, 1kg reel	#N/A	#N/A	#N/A	Reel, 1kg	0	#N/A	#N/A	#N/A	#N/A	0	#N/A	#N/A	#N/A	#N/A	#N/A	#N/A	#N/A	#N/A
RM-NY0023	Chroma Strand INOVA-1800 Copolyester Filament, Yellow 2.85mm, 1kg reel	#N/A	#N/A	#N/A	Reel, 1kg	0	#N/A	#N/A	#N/A	#N/A	0	#N/A	#N/A	#N/A	#N/A	#N/A	#N/A	#N/A	#N/A
RM-NY0024	Chroma Strand INOVA-1800 Copolyester Filament, 5 Meter, Sample Coil	#N/A	#N/A	#N/A	PCE	0	#N/A	#N/A	#N/A	#N/A	0	#N/A	#N/A	#N/A	#N/A	#N/A	#N/A	#N/A	#N/A
RM-NY0025	Taulman Bridge Natural 3mm, 20lb Reel	#N/A	#N/A	#N/A	Reel, 20lb	0	#N/A	#N/A	#N/A	#N/A	0	#N/A	#N/A	#N/A	#N/A	#N/A	#N/A	#N/A	#N/A
RM-NY0026	Taulman 910, 3mm Filament, 1lb Reel, Black	#N/A	#N/A	#N/A	PCE	0	#N/A	#N/A	#N/A	#N/A	0	#N/A	#N/A	#N/A	#N/A	#N/A	#N/A	#N/A	#N/A
RM-PB0000	Natural LE Phenolic Sheet 12"x12"x0.125"	#N/A	#N/A	#N/A	PCE	0	#N/A	#N/A	#N/A	#N/A	0	#N/A	#N/A	#N/A	#N/A	#N/A	#N/A	#N/A	#N/A
RM-PB0001	Natural LE Phenolic Sheet 1"x1"x0.125"	#N/A	#N/A	#N/A	PCE	0	#N/A	#N/A	#N/A	#N/A	0	#N/A	#N/A	#N/A	#N/A	#N/A	#N/A	#N/A	#N/A
RM-PE0001	Taulman T-glase Clear, 3mm Filament, 1lb Reel	#N/A	#N/A	#N/A	PCE	0	#N/A	#N/A	#N/A	#N/A	0	#N/A	#N/A	#N/A	#N/A	#N/A	#N/A	#N/A	#N/A
RM-PE0002	Taulman T-glase Red, 3mm Filament, 1lb Reel	#N/A	#N/A	#N/A	PCE	0	#N/A	#N/A	#N/A	#N/A	0	#N/A	#N/A	#N/A	#N/A	#N/A	#N/A	#N/A	#N/A
RM-PE0003	Taulman T-glase Blue, 3mm Filament, 1lb Reel	#N/A	#N/A	#N/A	PCE	0	#N/A	#N/A	#N/A	#N/A	0	#N/A	#N/A	#N/A	#N/A	#N/A	#N/A	#N/A	#N/A
RM-PE0004	Taulman T-glase Green, 3mm Filament, 1lb Reel	#N/A	#N/A	#N/A	PCE	0	#N/A	#N/A	#N/A	#N/A	0	#N/A	#N/A	#N/A	#N/A	#N/A	#N/A	#N/A	#N/A
RM-PE0005	Taulman T-glase Black, 3mm Filament, 1lb Reel	#N/A	#N/A	#N/A	PCE	0	#N/A	#N/A	#N/A	#N/A	0	#N/A	#N/A	#N/A	#N/A	#N/A	#N/A	#N/A	#N/A
RM-PE0006	Taulman Highly Flexible Nylon TPE 3mm 1lb	#N/A	#N/A	#N/A	PCE	0	#N/A	#N/A	#N/A	#N/A	0	#N/A	#N/A	#N/A	#N/A	#N/A	#N/A	#N/A	#N/A
RM-PL0000	3mm PLA Filament-Sky Blue, 1 kilo spool	#N/A	#N/A	#N/A	PCE	PLA3MM1KSYBL	#N/A	#N/A	#N/A	#N/A	0	#N/A	#N/A	#N/A	#N/A	#N/A	#N/A	#N/A	#N/A
RM-PL0001	PLA, 3mm, Black	#N/A	#N/A	#N/A	lb	0	#N/A	#N/A	#N/A	#N/A	0	#N/A	#N/A	#N/A	#N/A	#N/A	#N/A	#N/A	#N/A
RM-PL0002	PLA Red 3mm 0.5kg/1lb	#N/A	#N/A	#N/A	lb	300574422330	#N/A	#N/A	#N/A	#N/A	0	#N/A	#N/A	#N/A	#N/A	#N/A	#N/A	#N/A	#N/A
RM-PL0003	PLA Black 3mm 5lb Spool	#N/A	#N/A	#N/A	lb	UMPLA5BLKS	#N/A	#N/A	#N/A	#N/A	0	#N/A	#N/A	#N/A	#N/A	#N/A	#N/A	#N/A	#N/A
RM-PL0004	Green PLA 3mm Filament, 1kg Reel Village Plastic	#N/A	#N/A	#N/A	Reel, 1kg	0	#N/A	#N/A	#N/A	#N/A	357173-00 - 33-3MM-GNO-700.1-1KG-R-PLA	#N/A	#N/A	#N/A	#N/A	#N/A	#N/A	#N/A	#N/A
RM-PL0005	Natural PLA 3mm Filament, 1kg Reel Village Plastics	#N/A	#N/A	#N/A	Reel, 1kg	0	#N/A	#N/A	#N/A	#N/A	0	#N/A	#N/A	#N/A	#N/A	#N/A	#N/A	#N/A	#N/A
RM-PL0006	Orange PLA 3mm Filament, 1kg Reel Village Plastics	#N/A	#N/A	#N/A	Reel, 1kg	0	#N/A	#N/A	#N/A	#N/A	357190-00 - 33-3MM-OR-706-1KG-R	#N/A	#N/A	#N/A	#N/A	#N/A	#N/A	#N/A	#N/A
RM-PL0007	Red PLA 3mm Filament, 1kg Reel Village Plastics	#N/A	#N/A	#N/A	Reel, 1kg	0	#N/A	#N/A	#N/A	#N/A	0	#N/A	#N/A	#N/A	#N/A	#N/A	#N/A	#N/A	#N/A
RM-PL0008	Silver PLA 3mm Filament, 1kg Reel Village Plastics	#N/A	#N/A	#N/A	Reel, 1kg	357201-00-33-3MM-SV-705-1KG-R	#N/A	#N/A	#N/A	#N/A	357201-00 - 33-3MM-SV-705-1KG-R	#N/A	#N/A	#N/A	#N/A	#N/A	#N/A	#N/A	#N/A
RM-PL0009	Translucent Green PLA 3mm Filament, 1kg Reel (DO NOT USE SEE RM-PL0020)	#N/A	#N/A	#N/A	Reel, 1kg	0	#N/A	#N/A	#N/A	#N/A	0	#N/A	#N/A	#N/A	#N/A	#N/A	#N/A	#N/A	#N/A
RM-PL0010	Translucent Light Blue PLA 3mm Filament, 1kg Reel Village Plastic	#N/A	#N/A	#N/A	Reel, 1kg	0	#N/A	#N/A	#N/A	#N/A	357203-00 - 33-3MM-TRANSBU-703-1KG-R	#N/A	#N/A	#N/A	#N/A	#N/A	#N/A	#N/A	#N/A
RM-PL0011	Translucent Red PLA 3mm Filament, 1kg Reel (DO NOT USE SEE RM-PL0019)	#N/A	#N/A	#N/A	Reel, 1kg	0	#N/A	#N/A	#N/A	#N/A	0	#N/A	#N/A	#N/A	#N/A	#N/A	#N/A	#N/A	#N/A
RM-PL0012	White PLA 3mm Filament, 1kg Reel Village Plastics	#N/A	#N/A	#N/A	Reel, 1kg	357219-00-33-3MM-704-1KG-R	#N/A	#N/A	#N/A	#N/A	357219-00 - 33-3MM-WH-704-1KG-R	#N/A	#N/A	#N/A	#N/A	#N/A	#N/A	#N/A	#N/A
RM-PL0013	Yellow PLA 3mm Filament, 1kg Reel Village Plastics	#N/A	#N/A	#N/A	Reel, 1kg	0	#N/A	#N/A	#N/A	#N/A	357220-00 - 33-3MM-Y-707-1KG-R	#N/A	#N/A	#N/A	#N/A	#N/A	#N/A	#N/A	#N/A
RM-PL0014	Black PLA 3mm Filament, 1kg Reel Village Plastics	#N/A	#N/A	#N/A	Reel, 1kg	357153-00-33-3MM-BK-107-1KG-R	#N/A	#N/A	#N/A	#N/A	0	#N/A	#N/A	#N/A	#N/A	#N/A	#N/A	#N/A	#N/A
RM-PL0015	PLA Black 3mm 5lb	#N/A	#N/A	#N/A	lb	UMPLA5BLK	#N/A	#N/A	#N/A	#N/A	0	#N/A	#N/A	#N/A	#N/A	#N/A	#N/A	#N/A	#N/A
RM-PL0016	Blue PLA 3mm Filament, 1kg Reel Village Plastics	#N/A	#N/A	#N/A	Reel, 1kg	357158-00-33-3MM-BU-703.2-1KG-R	#N/A	#N/A	#N/A	#N/A	0	#N/A	#N/A	#N/A	#N/A	#N/A	#N/A	#N/A	#N/A
RM-PL0017	LulzBot Green PLA 3mm Filament, 1kg Reel Village Plastics	#N/A	#N/A	#N/A	Reel, 1kg	0	#N/A	#N/A	#N/A	#N/A	357177-00 - 33-3MM-GNLELI-700.2-1KG-R	#N/A	#N/A	#N/A	#N/A	#N/A	#N/A	#N/A	#N/A
RM-PL0018	Flexible PLA 3mm Filament, 1kg Reel	#N/A	#N/A	#N/A	Reel, 1kg	0	#N/A	#N/A	#N/A	#N/A	0	#N/A	#N/A	#N/A	#N/A	#N/A	#N/A	#N/A	#N/A
RM-PL0019	Semi-translucent Red PLA 3mm Filament, 1kg Reel Village Plastics	#N/A	#N/A	#N/A	Reel, 1kg	357212-00-33-3MM-RDTRANS-702.5-1KG-R-PLA	#N/A	#N/A	#N/A	#N/A	0	#N/A	#N/A	#N/A	#N/A	#N/A	#N/A	#N/A	#N/A
RM-PL0020	Semi-translucent Green PLA 3mm Filament, 1kg Reel Village Plastics	#N/A	#N/A	#N/A	Reel, 1kg	0	#N/A	#N/A	#N/A	#N/A	0	#N/A	#N/A	#N/A	#N/A	#N/A	#N/A	#N/A	#N/A
RM-PL0021	PLA 1.75mm Purple 1lb	#N/A	#N/A	#N/A	Coil, 1lb	UMPLA01PUR175	#N/A	#N/A	#N/A	#N/A	0	#N/A	#N/A	#N/A	#N/A	#N/A	#N/A	#N/A	#N/A
RM-PL0022	PLA Kunststoff Natural *SOFT*	#N/A	#N/A	#N/A	PCE	PK-PLA-WLG	#N/A	#N/A	#N/A	#N/A	0	#N/A	#N/A	#N/A	#N/A	#N/A	#N/A	#N/A	#N/A
RM-PL0023	Yellow PLA	#N/A	#N/A	#N/A	PCE	0	#N/A	#N/A	#N/A	#N/A	0	#N/A	#N/A	#N/A	#N/A	#N/A	#N/A	#N/A	#N/A
RM-PL0024	1.75MM NATURAL PLA	#N/A	#N/A	#N/A	PCE	33-175MM-N-.5KG	#N/A	#N/A	#N/A	#N/A	0	#N/A	#N/A	#N/A	#N/A	#N/A	#N/A	#N/A	#N/A
RM-PL0025	3mm IMPLA Filament-Black, 1 kilo spool	#N/A	#N/A	#N/A	PCE	0	#N/A	#N/A	#N/A	#N/A	0	#N/A	#N/A	#N/A	#N/A	#N/A	#N/A	#N/A	#N/A
RM-PL0026	3mm IMPLA Filament-White, 1 kilo spool	#N/A	#N/A	#N/A	PCE	0	#N/A	#N/A	#N/A	#N/A	0	#N/A	#N/A	#N/A	#N/A	#N/A	#N/A	#N/A	#N/A
RM-PL0027	3mm PLA Filament-Amber, 1 kilo spool	#N/A	#N/A	#N/A	PCE	0	#N/A	#N/A	#N/A	#N/A	0	#N/A	#N/A	#N/A	#N/A	#N/A	#N/A	#N/A	#N/A
RM-PL0028	3mm PLA Filament-Banana Yellow, 1 kilo spool	#N/A	#N/A	#N/A	PCE	0	#N/A	#N/A	#N/A	#N/A	0	#N/A	#N/A	#N/A	#N/A	#N/A	#N/A	#N/A	#N/A
RM-PL0029	3mm PLA Filament-Blueberry, 1 kilo spool	#N/A	#N/A	#N/A	PCE	PLA3MM1KBBRY	#N/A	#N/A	#N/A	#N/A	0	#N/A	#N/A	#N/A	#N/A	#N/A	#N/A	#N/A	#N/A
RM-PL0030	3mm PLA Filament-Bubblegum Pink, 1 kilo spool	#N/A	#N/A	#N/A	PCE	0	#N/A	#N/A	#N/A	#N/A	0	#N/A	#N/A	#N/A	#N/A	#N/A	#N/A	#N/A	#N/A
RM-PL0031	3mm PLA Filament-Cherry Red, 1 kilo spool	#N/A	#N/A	#N/A	PCE	0	#N/A	#N/A	#N/A	#N/A	0	#N/A	#N/A	#N/A	#N/A	#N/A	#N/A	#N/A	#N/A
RM-PL0032	3mm PLA Filament-Diamond, 1 kilo spool	#N/A	#N/A	#N/A	PCE	PLA3MM1KDIA	#N/A	#N/A	#N/A	#N/A	0	#N/A	#N/A	#N/A	#N/A	#N/A	#N/A	#N/A	#N/A
RM-PL0033	3mm PLA Filament-Emerald, 1 kilo spool	#N/A	#N/A	#N/A	PCE	0	#N/A	#N/A	#N/A	#N/A	0	#N/A	#N/A	#N/A	#N/A	#N/A	#N/A	#N/A	#N/A
RM-PL0034	3mm PLA Filament-GLO-IN-THE-DARK, 1 kilo spool	#N/A	#N/A	#N/A	PCE	0	#N/A	#N/A	#N/A	#N/A	0	#N/A	#N/A	#N/A	#N/A	#N/A	#N/A	#N/A	#N/A
RM-PL0035	3mm PLA Filament-Gold, 1 kilo spool	#N/A	#N/A	#N/A	PCE	0	#N/A	#N/A	#N/A	#N/A	0	#N/A	#N/A	#N/A	#N/A	#N/A	#N/A	#N/A	#N/A
RM-PL0036	3mm PLA Filament-Grape, 1 Kilo spool	#N/A	#N/A	#N/A	PCE	PLA3MM1KGRP	#N/A	#N/A	#N/A	#N/A	0	#N/A	#N/A	#N/A	#N/A	#N/A	#N/A	#N/A	#N/A
RM-PL0037	3mm PLA Filament-Kiwi Green, 1 kilo spool	#N/A	#N/A	#N/A	PCE	0	#N/A	#N/A	#N/A	#N/A	0	#N/A	#N/A	#N/A	#N/A	#N/A	#N/A	#N/A	#N/A
RM-PL0038	3mm PLA Filament-Lilac, 1 kilo spool	#N/A	#N/A	#N/A	PCE	PLA3MM1KLYLK	#N/A	#N/A	#N/A	#N/A	0	#N/A	#N/A	#N/A	#N/A	#N/A	#N/A	#N/A	#N/A
RM-PL0039	3mm PLA Filament-Orange, 1 kilo spool	#N/A	#N/A	#N/A	PCE	PLA3MM1KORNG	#N/A	#N/A	#N/A	#N/A	0	#N/A	#N/A	#N/A	#N/A	#N/A	#N/A	#N/A	#N/A
RM-PL0040	3mm PLA Filament-Ruby, 1 kilo spool	#N/A	#N/A	#N/A	PCE	0	#N/A	#N/A	#N/A	#N/A	0	#N/A	#N/A	#N/A	#N/A	#N/A	#N/A	#N/A	#N/A
RM-PL0041	3mm PLA Filament-Sapphire, 1 kilo spool	#N/A	#N/A	#N/A	PCE	0	#N/A	#N/A	#N/A	#N/A	0	#N/A	#N/A	#N/A	#N/A	#N/A	#N/A	#N/A	#N/A
RM-PL0042	3mm PLA Filament-Silver, 1 kilo spool	#N/A	#N/A	#N/A	PCE	0	#N/A	#N/A	#N/A	#N/A	0	#N/A	#N/A	#N/A	#N/A	#N/A	#N/A	#N/A	#N/A
RM-PL0043	PLA filament, 3mm, black, Esun	#N/A	#N/A	#N/A	Reel, 1kg	PLA300B1	#N/A	#N/A	#N/A	#N/A	PLA300B1	#N/A	#N/A	#N/A	#N/A	#N/A	#N/A	#N/A	#N/A
RM-PL0044	PLA filament, 3mm, white, Esun	#N/A	#N/A	#N/A	Reel, 1kg	PLA300W1	#N/A	#N/A	#N/A	#N/A	PLA300W1	#N/A	#N/A	#N/A	#N/A	#N/A	#N/A	#N/A	#N/A
RM-PL0045	PLA filament, 3mm, natural, Esun	#N/A	#N/A	#N/A	Reel, 1kg	PLA300N1	#N/A	#N/A	#N/A	#N/A	PLA300N1	#N/A	#N/A	#N/A	#N/A	#N/A	#N/A	#N/A	#N/A
RM-PL0046	PLA filament, 3mm, blue, Esun	#N/A	#N/A	#N/A	Reel, 1kg	PLA300U1	#N/A	#N/A	#N/A	#N/A	PLA300U1	#N/A	#N/A	#N/A	#N/A	#N/A	#N/A	#N/A	#N/A
RM-PL0047	PLA filament, 3mm, red, Esun	#N/A	#N/A	#N/A	Reel, 1kg	PLA300J1	#N/A	#N/A	#N/A	#N/A	PLA300J1	#N/A	#N/A	#N/A	#N/A	#N/A	#N/A	#N/A	#N/A
RM-PL0048	PLA filament, 3mm, yellow, Esun	#N/A	#N/A	#N/A	Reel, 1kg	PLA300Y1	#N/A	#N/A	#N/A	#N/A	PLA300Y1	#N/A	#N/A	#N/A	#N/A	#N/A	#N/A	#N/A	#N/A
RM-PL0049	PLA filament, 3mm, green, Esun	#N/A	#N/A	#N/A	Reel, 1kg	PLA300G1	#N/A	#N/A	#N/A	#N/A	PLA300G1	#N/A	#N/A	#N/A	#N/A	#N/A	#N/A	#N/A	#N/A
RM-PL0050	PLA filament, 3mm, orange, Esun	#N/A	#N/A	#N/A	Reel, 1kg	PLA300O1	#N/A	#N/A	#N/A	#N/A	PLA300O1	#N/A	#N/A	#N/A	#N/A	#N/A	#N/A	#N/A	#N/A
RM-PL0051	PLA filament, 3mm, pink, Esun	#N/A	#N/A	#N/A	Reel, 1kg	PLA300P1	#N/A	#N/A	#N/A	#N/A	PLA300P1	#N/A	#N/A	#N/A	#N/A	#N/A	#N/A	#N/A	#N/A
RM-PL0052	PLA filament, 3mm, peak green, Esun	#N/A	#N/A	#N/A	Reel, 1kg	PLA300V1	#N/A	#N/A	#N/A	#N/A	PLA300V1	#N/A	#N/A	#N/A	#N/A	#N/A	#N/A	#N/A	#N/A
RM-PL0053	PLA filament, 3mm, silver, Esun	#N/A	#N/A	#N/A	Reel, 1kg	PLA300S1	#N/A	#N/A	#N/A	#N/A	PLA300S1	#N/A	#N/A	#N/A	#N/A	#N/A	#N/A	#N/A	#N/A
RM-PL0054	PLA filament, 3mm, grey, Esun	#N/A	#N/A	#N/A	Reel, 1kg	PLA300H1	#N/A	#N/A	#N/A	#N/A	PLA300H1	#N/A	#N/A	#N/A	#N/A	#N/A	#N/A	#N/A	#N/A
RM-PL0055	PLA filament, 3mm, light blue, Esun	#N/A	#N/A	#N/A	Reel, 1kg	PLA300D1	#N/A	#N/A	#N/A	#N/A	PLA300D1	#N/A	#N/A	#N/A	#N/A	#N/A	#N/A	#N/A	#N/A
RM-PL0056	PLA filament, 3mm, purple, Esun	#N/A	#N/A	#N/A	Reel, 1kg	PLA300Z1	#N/A	#N/A	#N/A	#N/A	PLA300Z1	#N/A	#N/A	#N/A	#N/A	#N/A	#N/A	#N/A	#N/A
RM-PL0057	PLA filament, 3mm, gold, Esun	#N/A	#N/A	#N/A	Reel, 1kg	PLA300J1	#N/A	#N/A	#N/A	#N/A	PLA300J1	#N/A	#N/A	#N/A	#N/A	#N/A	#N/A	#N/A	#N/A
RM-PL0058	PLA filament, 3mm, brown, Esun	#N/A	#N/A	#N/A	Reel, 1kg	PLA300C1	#N/A	#N/A	#N/A	#N/A	PLA300C1	#N/A	#N/A	#N/A	#N/A	#N/A	#N/A	#N/A	#N/A
RM-PL0059	PLA filament, 3mm, Peach, Esun	#N/A	#N/A	#N/A	Reel, 1kg	PLA300F1	#N/A	#N/A	#N/A	#N/A	PLA300F1	#N/A	#N/A	#N/A	#N/A	#N/A	#N/A	#N/A	#N/A
RM-PL0060	PLA filament, 3mm, magenta, Esun	#N/A	#N/A	#N/A	Reel, 1kg	PLA300PP1	#N/A	#N/A	#N/A	#N/A	PLA300PP1	#N/A	#N/A	#N/A	#N/A	#N/A	#N/A	#N/A	#N/A
RM-PL0061	PLA filament, 3mm, pine green, Esun	#N/A	#N/A	#N/A	Reel, 1kg	PLA300PG1	#N/A	#N/A	#N/A	#N/A	PLA300PG1	#N/A	#N/A	#N/A	#N/A	#N/A	#N/A	#N/A	#N/A
RM-PL0062	PLA filament, 3mm, luminous green, Esun	#N/A	#N/A	#N/A	Reel, 1kg	PLA300L1	#N/A	#N/A	#N/A	#N/A	PLA300L1	#N/A	#N/A	#N/A	#N/A	#N/A	#N/A	#N/A	#N/A
RM-PL0063	PLA filament, 3mm, luminous blue, Esun	#N/A	#N/A	#N/A	Reel, 1kg	PLA300LU1	#N/A	#N/A	#N/A	#N/A	PLA300LU1	#N/A	#N/A	#N/A	#N/A	#N/A	#N/A	#N/A	#N/A
RM-PL0064	Carbon Fiber PLA 2.85mm/500g	#N/A	#N/A	#N/A	PCE	CFP128002	#N/A	#N/A	#N/A	#N/A	0	#N/A	#N/A	#N/A	#N/A	#N/A	#N/A	#N/A	#N/A
RM-PL0065	Magnetic Iron PLA 2.85mm/500g, Proto-pasta	#N/A	#N/A	#N/A	Reel, 0.5kg	0	#N/A	#N/A	#N/A	#N/A	0	#N/A	#N/A	#N/A	#N/A	#N/A	#N/A	#N/A	#N/A
RM-PL0066	Stainless Steel PLA 2.85mm/500g, Proto-pasta	#N/A	#N/A	#N/A	Reel, 0.5kg	0	#N/A	#N/A	#N/A	#N/A	0	#N/A	#N/A	#N/A	#N/A	#N/A	#N/A	#N/A	#N/A
RM-PL0067	Aromatic Coffee high Temp PLA 2.85mm/ 500g, Proto-Pasta	#N/A	#N/A	#N/A	Reel, 0.5kg	0	#N/A	#N/A	#N/A	#N/A	0	#N/A	#N/A	#N/A	#N/A	#N/A	#N/A	#N/A	#N/A
RM-PL0068	Ah! Natural, Maker Filament®, PLA Filament, 3mm, Reel, 1kg	#N/A	#N/A	#N/A	Reel, 1kg	637262795964	#N/A	#N/A	#N/A	#N/A	0	#N/A	#N/A	#N/A	#N/A	#N/A	#N/A	#N/A	#N/A
RM-PL0069	Dark of Night Black, Maker Filament®, PLA Filament, 3mm, Reel, 1kg	#N/A	#N/A	#N/A	Reel, 1kg	637262795971	#N/A	#N/A	#N/A	#N/A	0	#N/A	#N/A	#N/A	#N/A	#N/A	#N/A	#N/A	#N/A
RM-PL0070	Soulful Blue, Maker Filament®, PLA Filament, 3mm, Reel, 1kg	#N/A	#N/A	#N/A	Reel, 1kg	637262795988	#N/A	#N/A	#N/A	#N/A	0	#N/A	#N/A	#N/A	#N/A	#N/A	#N/A	#N/A	#N/A
RM-PL0071	Racy Red, Maker Filament®, PLA Filament, 3mm, Reel, 1kg	#N/A	#N/A	#N/A	Reel, 1kg	63726275995	#N/A	#N/A	#N/A	#N/A	0	#N/A	#N/A	#N/A	#N/A	#N/A	#N/A	#N/A	#N/A
RM-PL0072	O'kelly Green, Maker Filament®, PLA Filament, 3mm, Reel, 1kg	#N/A	#N/A	#N/A	Reel, 1kg	637262796008	#N/A	#N/A	#N/A	#N/A	0	#N/A	#N/A	#N/A	#N/A	#N/A	#N/A	#N/A	#N/A
RM-PL0073	Glow 'n the Dark, Maker Filament®, PLA Filament, 3mm, Reel, 1kg	#N/A	#N/A	#N/A	Reel, 1kg	637262796015	#N/A	#N/A	#N/A	#N/A	0	#N/A	#N/A	#N/A	#N/A	#N/A	#N/A	#N/A	#N/A
RM-PL0074	Sun Punch Yellow, Maker Filament®, PLA Filament, 3mm, Reel, 1kg	#N/A	#N/A	#N/A	Reel, 1kg	637262796022	#N/A	#N/A	#N/A	#N/A	0	#N/A	#N/A	#N/A	#N/A	#N/A	#N/A	#N/A	#N/A
RM-PL0075	Driven White, Maker Filament®, PLA Filament, 3mm, Reel, 1kg	#N/A	#N/A	#N/A	Reel, 1kg	637262796039	#N/A	#N/A	#N/A	#N/A	0	#N/A	#N/A	#N/A	#N/A	#N/A	#N/A	#N/A	#N/A
RM-PL0076	Tiger Orange, Maker Filament®, PLA Filament, 3mm, Reel, 1kg	#N/A	#N/A	#N/A	Reel, 1kg	637262796046	#N/A	#N/A	#N/A	#N/A	0	#N/A	#N/A	#N/A	#N/A	#N/A	#N/A	#N/A	#N/A
RM-PL0077	WhoBlue (Navy), Maker Filament®, PLA Filament, 3mm, Reel, 1kg	#N/A	#N/A	#N/A	Reel, 1kg	637262796053	#N/A	#N/A	#N/A	#N/A	0	#N/A	#N/A	#N/A	#N/A	#N/A	#N/A	#N/A	#N/A
RM-PL0078	FDA OK Clear (food safe), Maker Filament®, PLA Filament, 3mm, Reel, 1kg	#N/A	#N/A	#N/A	Reel, 1kg	637262796060	#N/A	#N/A	#N/A	#N/A	0	#N/A	#N/A	#N/A	#N/A	#N/A	#N/A	#N/A	#N/A
RM-PL0079	Nuclear Green, Maker Filament®, PLA Filament, 3mm, Reel, 1kg	#N/A	#N/A	#N/A	Reel, 1kg	637262796077	#N/A	#N/A	#N/A	#N/A	0	#N/A	#N/A	#N/A	#N/A	#N/A	#N/A	#N/A	#N/A
RM-PL0080	Grey Matter Grey, Maker Filament®, PLA Filament, 3mm, Reel, 1kg	#N/A	#N/A	#N/A	Reel, 1kg	637262796084	#N/A	#N/A	#N/A	#N/A	0	#N/A	#N/A	#N/A	#N/A	#N/A	#N/A	#N/A	#N/A
RM-PL0081	Sassy Silver, Maker Filament®, PLA Filament, 3mm, Reel, 1kg	#N/A	#N/A	#N/A	Reel, 1kg	637262796091	#N/A	#N/A	#N/A	#N/A	0	#N/A	#N/A	#N/A	#N/A	#N/A	#N/A	#N/A	#N/A
RM-PL0082	Neon Pink PLA 3mm Filament, 1kg Reel Village Plastic	#N/A	#N/A	#N/A	Reel, 1kg	33-3MM-NPK-702.11-1KG-R	#N/A	#N/A	#N/A	#N/A	357583-00 - 33-3MM-NPK-702.11-1KG-R	#N/A	#N/A	#N/A	#N/A	#N/A	#N/A	#N/A	#N/A
RM-PL0083	Translucent Purple PLA 3mm Filament, 1kg Reel Village Plastic	#N/A	#N/A	#N/A	Reel, 1kg	33-3MM-TRANSPU-709.2-1KG-R	#N/A	#N/A	#N/A	#N/A	357589-00 - 33-3MM-TRANSPU-709.2-1KG-R	#N/A	#N/A	#N/A	#N/A	#N/A	#N/A	#N/A	#N/A
RM-PL0084	Neon Orange PLA 3mm Filament, 1kg Reel Village Plastic	#N/A	#N/A	#N/A	Reel, 1kg	33-3MM-NOR-706.1-1KG-R	#N/A	#N/A	#N/A	#N/A	357681-00 - 33-3MM-NOR-706.1-1KG-R	#N/A	#N/A	#N/A	#N/A	#N/A	#N/A	#N/A	#N/A
RM-PL0085	Translucent Orange PLA 3mm Filament, 1kg Reel Village Plastic	#N/A	#N/A	#N/A	Reel, 1kg	33-3MM-TRANSOR-706.2-1KG-R	#N/A	#N/A	#N/A	#N/A	357685-00 - 33-3MM-TRANSOR-706.2-1KG-R	#N/A	#N/A	#N/A	#N/A	#N/A	#N/A	#N/A	#N/A
RM-PL0086	Translucent Yellow PLA 3mm Filament, 1kg Reel Village Plastic	#N/A	#N/A	#N/A	Reel, 1kg	33-3MM-TRANSY-707-4-1KG-R	#N/A	#N/A	#N/A	#N/A	357689-00 - 33-3MM-TRANSY-707.4-1KG-R	#N/A	#N/A	#N/A	#N/A	#N/A	#N/A	#N/A	#N/A
RM-PL0087	Sparkly Dark Blue PLA 3mm Filament, 1kg Reel Village Plastic	#N/A	#N/A	#N/A	Reel, 1kg	33-3MM-SPKLYBU-703.9-1KG-R	#N/A	#N/A	#N/A	#N/A	357765-00 - 33-3MM-SPKLYBU-703.9-1KG-R	#N/A	#N/A	#N/A	#N/A	#N/A	#N/A	#N/A	#N/A
RM-PL0088	Translucent Black Sparkle PLA 3mm Filament, 1kg Reel Village Plastic	#N/A	#N/A	#N/A	Reel, 1kg	33-3MM-TRBKSPKL-701.2-1KG-R	#N/A	#N/A	#N/A	#N/A	357766-00 - 33-3MM-TRBKSPKL-701.2-1KG-R	#N/A	#N/A	#N/A	#N/A	#N/A	#N/A	#N/A	#N/A
RM-PL0089	Silver Smoke High Temp PLA 2.85mm/500g, Proto-Pasta	#N/A	#N/A	#N/A	Reel, 0.5kg	0	#N/A	#N/A	#N/A	#N/A	0	#N/A	#N/A	#N/A	#N/A	#N/A	#N/A	#N/A	#N/A
RM-PL0090	Iridescent Ice High Temp PLA 2.85mm/500g, Proto-Pasta	#N/A	#N/A	#N/A	Reel, 0.5kg	0	#N/A	#N/A	#N/A	#N/A	0	#N/A	#N/A	#N/A	#N/A	#N/A	#N/A	#N/A	#N/A
RM-PL0091	High Temp PLA 2.85mm, 5 Meter Sample Coil, Proto-Pasta	#N/A	#N/A	#N/A	PCE	0	#N/A	#N/A	#N/A	#N/A	0	#N/A	#N/A	#N/A	#N/A	#N/A	#N/A	#N/A	#N/A
RM-PL0092	Verbatim PLA 3D Filament 3mm 1kg Reel – Black	#N/A	#N/A	#N/A	Reel, 1kg	0	#N/A	#N/A	#N/A	#N/A	55259	#N/A	#N/A	#N/A	#N/A	#N/A	#N/A	#N/A	#N/A
RM-PL0093	Verbatim PLA 3D Filament 3mm 1kg Reel – White	#N/A	#N/A	#N/A	Reel, 1kg	0	#N/A	#N/A	#N/A	#N/A	55260	#N/A	#N/A	#N/A	#N/A	#N/A	#N/A	#N/A	#N/A
RM-PL0094	Verbatim PLA 3D Filament 3mm 1kg Reel – Blue	#N/A	#N/A	#N/A	Reel, 1kg	0	#N/A	#N/A	#N/A	#N/A	55261	#N/A	#N/A	#N/A	#N/A	#N/A	#N/A	#N/A	#N/A
RM-PL0095	Verbatim PLA 3D Filament 3mm 1kg Reel – Red	#N/A	#N/A	#N/A	Reel, 1kg	0	#N/A	#N/A	#N/A	#N/A	55262	#N/A	#N/A	#N/A	#N/A	#N/A	#N/A	#N/A	#N/A
RM-PL0096	Verbatim PLA 3D Filament 3mm 1kg Reel – Green	#N/A	#N/A	#N/A	Reel, 1kg	0	#N/A	#N/A	#N/A	#N/A	55263	#N/A	#N/A	#N/A	#N/A	#N/A	#N/A	#N/A	#N/A
RM-PL0097	Verbatim PLA 3D Filament 3mm 1kg Reel – Yellow	#N/A	#N/A	#N/A	Reel, 1kg	0	#N/A	#N/A	#N/A	#N/A	55264	#N/A	#N/A	#N/A	#N/A	#N/A	#N/A	#N/A	#N/A
RM-PL0098	Verbatim PLA 3D Filament 3mm 1kg Reel – Natural Transparent	#N/A	#N/A	#N/A	Reel, 1kg	0	#N/A	#N/A	#N/A	#N/A	55265	#N/A	#N/A	#N/A	#N/A	#N/A	#N/A	#N/A	#N/A
RM-PL0099	Verbatim PLA 3D Filament 3mm 1kg Reel – Silver	#N/A	#N/A	#N/A	Reel, 1kg	0	#N/A	#N/A	#N/A	#N/A	55266	#N/A	#N/A	#N/A	#N/A	#N/A	#N/A	#N/A	#N/A
RM-PL0100	Conductive PLA Filament, 2.85mm 500g, Proto-Pasta	#N/A	#N/A	#N/A	Reel, 0.5kg	0	#N/A	#N/A	#N/A	#N/A	0	#N/A	#N/A	#N/A	#N/A	#N/A	#N/A	#N/A	#N/A
RM-PL0101	PolyLite PLA Natural, 2.85mm 250g Reel - Polymaker	#N/A	#N/A	#N/A	Reel, 0.25 kg	0	#N/A	#N/A	#N/A	#N/A	0	#N/A	#N/A	#N/A	#N/A	#N/A	#N/A	#N/A	#N/A
RM-PL0102	PolyLite PLA LulzBot Green, 2.85mm 250g Reel - Polymaker	#N/A	#N/A	#N/A	Reel, 0.25 kg	0	#N/A	#N/A	#N/A	#N/A	0	#N/A	#N/A	#N/A	#N/A	#N/A	#N/A	#N/A	#N/A
RM-PL0103	PolyLite PLA Teal, 2.85mm 250g Reel - Polymaker	#N/A	#N/A	#N/A	Reel, 0.25 kg	0	#N/A	#N/A	#N/A	#N/A	0	#N/A	#N/A	#N/A	#N/A	#N/A	#N/A	#N/A	#N/A
RM-PL0104	PolyLite PLA True Orange, 2.85mm 250g Reel - Polymaker	#N/A	#N/A	#N/A	Reel, 0.25 kg	0	#N/A	#N/A	#N/A	#N/A	0	#N/A	#N/A	#N/A	#N/A	#N/A	#N/A	#N/A	#N/A
RM-PL0105	PolyLite PLA True Black, 2.85mm 250g Reel - Polymaker	#N/A	#N/A	#N/A	Reel, 0.25 kg	0	#N/A	#N/A	#N/A	#N/A	0	#N/A	#N/A	#N/A	#N/A	#N/A	#N/A	#N/A	#N/A
RM-PL0106	PolyLite PLA True Blue, 2.85mm 250g Reel - Polymaker	#N/A	#N/A	#N/A	Reel, 0.25 kg	0	#N/A	#N/A	#N/A	#N/A	0	#N/A	#N/A	#N/A	#N/A	#N/A	#N/A	#N/A	#N/A
RM-PL0107	PolyLite PLA True Green, 2.85mm 250g Reel - Polymaker	#N/A	#N/A	#N/A	Reel, 0.25 kg	0	#N/A	#N/A	#N/A	#N/A	0	#N/A	#N/A	#N/A	#N/A	#N/A	#N/A	#N/A	#N/A
RM-PL0108	PolyLite PLA True Purple, 2.85mm 250g Reel - Polymaker	#N/A	#N/A	#N/A	Reel, 0.25 kg	0	#N/A	#N/A	#N/A	#N/A	0	#N/A	#N/A	#N/A	#N/A	#N/A	#N/A	#N/A	#N/A
RM-PL0109	PolyLite PLA True Grey, 2.85mm 250g Reel - Polymaker	#N/A	#N/A	#N/A	Reel, 0.25 kg	0	#N/A	#N/A	#N/A	#N/A	0	#N/A	#N/A	#N/A	#N/A	#N/A	#N/A	#N/A	#N/A
RM-PL0110	PolyLite PLA True Yellow, 2.85mm 250g Reel - Polymaker	#N/A	#N/A	#N/A	Reel, 0.25 kg	0	#N/A	#N/A	#N/A	#N/A	0	#N/A	#N/A	#N/A	#N/A	#N/A	#N/A	#N/A	#N/A
RM-PL0111	PolyLite PLA True Red, 2.85mm 250g Reel - Polymaker	#N/A	#N/A	#N/A	Reel, 0.25 kg	0	#N/A	#N/A	#N/A	#N/A	0	#N/A	#N/A	#N/A	#N/A	#N/A	#N/A	#N/A	#N/A
RM-PL0112	PolyLite PLA True White, 2.85mm 250g Reel - Polymaker	#N/A	#N/A	#N/A	Reel, 0.25 kg	0	#N/A	#N/A	#N/A	#N/A	0	#N/A	#N/A	#N/A	#N/A	#N/A	#N/A	#N/A	#N/A
RM-PL0113	PolyLite PLA Translucent Orange, 2.85mm 250g Reel - Polymaker	#N/A	#N/A	#N/A	Reel, 0.25 kg	0	#N/A	#N/A	#N/A	#N/A	0	#N/A	#N/A	#N/A	#N/A	#N/A	#N/A	#N/A	#N/A
RM-PL0114	PolyLite PLA Translucent Yellow, 2.85mm 250g Reel - Polymaker	#N/A	#N/A	#N/A	Reel, 0.25 kg	0	#N/A	#N/A	#N/A	#N/A	0	#N/A	#N/A	#N/A	#N/A	#N/A	#N/A	#N/A	#N/A
RM-PL0115	PolyLite PLA Translucent Red, 2.85mm 250g Reel - Polymaker	#N/A	#N/A	#N/A	Reel, 0.25 kg	0	#N/A	#N/A	#N/A	#N/A	0	#N/A	#N/A	#N/A	#N/A	#N/A	#N/A	#N/A	#N/A
RM-PL0116	PolyLite PLA Translucent Blue, 2.85mm 250g Reel - Polymaker	#N/A	#N/A	#N/A	Reel, 0.25 kg	0	#N/A	#N/A	#N/A	#N/A	0	#N/A	#N/A	#N/A	#N/A	#N/A	#N/A	#N/A	#N/A
RM-PL0117	PolyLite PLA Natural, 2.85mm 1kg Reel - Polymaker	#N/A	#N/A	#N/A	Reel, 1kg	0	#N/A	#N/A	#N/A	#N/A	0	#N/A	#N/A	#N/A	#N/A	#N/A	#N/A	#N/A	#N/A
RM-PL0118	PolyLite PLA LulzBot Green, 2.85mm 1kg Reel - Polymaker	#N/A	#N/A	#N/A	Reel, 1kg	0	#N/A	#N/A	#N/A	#N/A	0	#N/A	#N/A	#N/A	#N/A	#N/A	#N/A	#N/A	#N/A
RM-PL0119	PolyLite PLA Teal, 2.85mm 1kg Reel - Polymaker	#N/A	#N/A	#N/A	Reel, 1kg	0	#N/A	#N/A	#N/A	#N/A	0	#N/A	#N/A	#N/A	#N/A	#N/A	#N/A	#N/A	#N/A
RM-PL0120	PolyLite PLA True Orange, 2.85mm 1kg Reel - Polymaker	#N/A	#N/A	#N/A	Reel, 1kg	0	#N/A	#N/A	#N/A	#N/A	0	#N/A	#N/A	#N/A	#N/A	#N/A	#N/A	#N/A	#N/A
RM-PL0121	PolyLite PLA True Black, 2.85mm 1kg Reel - Polymaker	#N/A	#N/A	#N/A	Reel, 1kg	0	#N/A	#N/A	#N/A	#N/A	0	#N/A	#N/A	#N/A	#N/A	#N/A	#N/A	#N/A	#N/A
RM-PL0122	PolyLite PLA True Blue, 2.85mm 1kg Reel - Polymaker	#N/A	#N/A	#N/A	Reel, 1kg	0	#N/A	#N/A	#N/A	#N/A	0	#N/A	#N/A	#N/A	#N/A	#N/A	#N/A	#N/A	#N/A
RM-PL0123	PolyLite PLA True Green, 2.85mm 1kg Reel - Polymaker	#N/A	#N/A	#N/A	Reel, 1kg	0	#N/A	#N/A	#N/A	#N/A	0	#N/A	#N/A	#N/A	#N/A	#N/A	#N/A	#N/A	#N/A
RM-PL0124	PolyLite PLA True Purple, 2.85mm 1kg Reel - Polymaker	#N/A	#N/A	#N/A	Reel, 1kg	0	#N/A	#N/A	#N/A	#N/A	0	#N/A	#N/A	#N/A	#N/A	#N/A	#N/A	#N/A	#N/A
RM-PL0125	PolyLite PLA True Grey, 2.85mm 1kg Reel - Polymaker	#N/A	#N/A	#N/A	Reel, 1kg	0	#N/A	#N/A	#N/A	#N/A	0	#N/A	#N/A	#N/A	#N/A	#N/A	#N/A	#N/A	#N/A
RM-PL0126	PolyLite PLA True Yellow, 2.85mm 1kg Reel - Polymaker	#N/A	#N/A	#N/A	Reel, 1kg	0	#N/A	#N/A	#N/A	#N/A	0	#N/A	#N/A	#N/A	#N/A	#N/A	#N/A	#N/A	#N/A
RM-PL0127	PolyLite PLA True Red, 2.85mm 1kg Reel - Polymaker	#N/A	#N/A	#N/A	Reel, 1kg	0	#N/A	#N/A	#N/A	#N/A	0	#N/A	#N/A	#N/A	#N/A	#N/A	#N/A	#N/A	#N/A
RM-PL0128	PolyLite PLA True White, 2.85mm 1kg Reel - Polymaker	#N/A	#N/A	#N/A	Reel, 1kg	0	#N/A	#N/A	#N/A	#N/A	0	#N/A	#N/A	#N/A	#N/A	#N/A	#N/A	#N/A	#N/A
RM-PL0129	PolyLite PLA Translucent Orange, 2.85mm 1kg Reel - Polymaker	#N/A	#N/A	#N/A	Reel, 1kg	0	#N/A	#N/A	#N/A	#N/A	0	#N/A	#N/A	#N/A	#N/A	#N/A	#N/A	#N/A	#N/A
RM-PL0130	PolyLite PLA Translucent Yellow, 2.85mm 1kg Reel - Polymaker	#N/A	#N/A	#N/A	Reel, 1kg	0	#N/A	#N/A	#N/A	#N/A	0	#N/A	#N/A	#N/A	#N/A	#N/A	#N/A	#N/A	#N/A
RM-PL0131	PolyLite PLA Translucent Red, 2.85mm 1kg Reel - Polymaker	#N/A	#N/A	#N/A	Reel, 1kg	0	#N/A	#N/A	#N/A	#N/A	0	#N/A	#N/A	#N/A	#N/A	#N/A	#N/A	#N/A	#N/A
RM-PL0132	PolyLite PLA Translucent Blue, 2.85mm 1kg Reel - Polymaker	#N/A	#N/A	#N/A	Reel, 1kg	0	#N/A	#N/A	#N/A	#N/A	0	#N/A	#N/A	#N/A	#N/A	#N/A	#N/A	#N/A	#N/A
RM-PL0133	PolyLite PLA Natural, 2.85mm 3kg Reel - Polymaker	#N/A	#N/A	#N/A	Reel, 3kg	0	#N/A	#N/A	#N/A	#N/A	0	#N/A	#N/A	#N/A	#N/A	#N/A	#N/A	#N/A	#N/A
RM-PL0134	PolyLite PLA LulzBot Green, 2.85mm 3kg Reel – Polymaker	#N/A	#N/A	#N/A	Reel, 3kg	0	#N/A	#N/A	#N/A	#N/A	0	#N/A	#N/A	#N/A	#N/A	#N/A	#N/A	#N/A	#N/A
RM-PL0135	PolyLite PLA Teal, 2.85mm 3kg Reel – Polymaker	#N/A	#N/A	#N/A	Reel, 3kg	0	#N/A	#N/A	#N/A	#N/A	0	#N/A	#N/A	#N/A	#N/A	#N/A	#N/A	#N/A	#N/A
RM-PL0136	PolyLite PLA True Orange 2.85mm 3kg Reel – Polymaker	#N/A	#N/A	#N/A	Reel, 3kg	0	#N/A	#N/A	#N/A	#N/A	0	#N/A	#N/A	#N/A	#N/A	#N/A	#N/A	#N/A	#N/A
RM-PL0137	PolyLite PLA True Black 2.85mm 3kg Reel – Polymaker	#N/A	#N/A	#N/A	Reel, 3kg	0	#N/A	#N/A	#N/A	#N/A	0	#N/A	#N/A	#N/A	#N/A	#N/A	#N/A	#N/A	#N/A
RM-PL0138	PolyLite PLA True Blue 2.85mm 3kg Reel – Polymaker	#N/A	#N/A	#N/A	Reel, 3kg	0	#N/A	#N/A	#N/A	#N/A	0	#N/A	#N/A	#N/A	#N/A	#N/A	#N/A	#N/A	#N/A
RM-PL0139	PolyLite PLA True Green, 2.85mm 3kg Reel – Polymaker	#N/A	#N/A	#N/A	Reel, 3kg	0	#N/A	#N/A	#N/A	#N/A	0	#N/A	#N/A	#N/A	#N/A	#N/A	#N/A	#N/A	#N/A
RM-PL0140	PolyLite PLA True Purple, 2.85mm 3kg Reel – Polymaker	#N/A	#N/A	#N/A	Reel, 3kg	0	#N/A	#N/A	#N/A	#N/A	0	#N/A	#N/A	#N/A	#N/A	#N/A	#N/A	#N/A	#N/A
RM-PL0141	PolyLite PLA True Grey, 2.85mm 3kg Reel – Polymaker	#N/A	#N/A	#N/A	Reel, 3kg	0	#N/A	#N/A	#N/A	#N/A	0	#N/A	#N/A	#N/A	#N/A	#N/A	#N/A	#N/A	#N/A
RM-PL0142	PolyLite PLA True Yellow, 2.85mm 3kg Reel – Polymaker	#N/A	#N/A	#N/A	Reel, 3kg	0	#N/A	#N/A	#N/A	#N/A	0	#N/A	#N/A	#N/A	#N/A	#N/A	#N/A	#N/A	#N/A
RM-PL0143	PolyLite PLA True Red, 2.85mm 3kg Reel – Polymaker	#N/A	#N/A	#N/A	Reel, 3kg	0	#N/A	#N/A	#N/A	#N/A	0	#N/A	#N/A	#N/A	#N/A	#N/A	#N/A	#N/A	#N/A
RM-PL0144	PolyLite PLA True White, 2.85mm 3kg Reel – Polymaker	#N/A	#N/A	#N/A	Reel, 3kg	0	#N/A	#N/A	#N/A	#N/A	0	#N/A	#N/A	#N/A	#N/A	#N/A	#N/A	#N/A	#N/A
RM-PL0145	PolyLite PLA Translucent Orange, 2.85mm 3kg Reel – Polymaker	#N/A	#N/A	#N/A	Reel, 3kg	0	#N/A	#N/A	#N/A	#N/A	0	#N/A	#N/A	#N/A	#N/A	#N/A	#N/A	#N/A	#N/A
RM-PL0146	PolyLite PLA Translucent Yellow, 2.85mm 3kg Reel – Polymaker	#N/A	#N/A	#N/A	Reel, 3kg	0	#N/A	#N/A	#N/A	#N/A	0	#N/A	#N/A	#N/A	#N/A	#N/A	#N/A	#N/A	#N/A
RM-PL0147	PolyLite PLA Translucent Red, 2.85mm 3kg Reel – Polymaker	#N/A	#N/A	#N/A	Reel, 3kg	0	#N/A	#N/A	#N/A	#N/A	0	#N/A	#N/A	#N/A	#N/A	#N/A	#N/A	#N/A	#N/A
RM-PL0148	PolyLite PLA Translucent Blue, 2.85mm 3kg Reel – Polymaker	#N/A	#N/A	#N/A	Reel, 3kg	0	#N/A	#N/A	#N/A	#N/A	0	#N/A	#N/A	#N/A	#N/A	#N/A	#N/A	#N/A	#N/A
RM-PV0000	PVA 1.75mm Natural 1lb	#N/A	#N/A	#N/A	Coil, 1lb	UMPVA01175	#N/A	#N/A	#N/A	#N/A	0	#N/A	#N/A	#N/A	#N/A	#N/A	#N/A	#N/A	#N/A
RM-PV0003	PVA Filament, 3mm, Natural, Esun	#N/A	#N/A	#N/A	Reel, 0.5kg	PVA300NO5	#N/A	#N/A	#N/A	#N/A	PVA300NO5	#N/A	#N/A	#N/A	#N/A	#N/A	#N/A	#N/A	#N/A
RM-PV0004	E3D Scaffold - 2.85mm - 500g	#N/A	#N/A	#N/A	Reel, 0.5kg	0	#N/A	#N/A	#N/A	#N/A	0	#N/A	#N/A	#N/A	#N/A	#N/A	#N/A	#N/A	#N/A
RM-PY0001	Polycarbonate, 3mm Filament, 1kg Reel, Village Plastics	#N/A	#N/A	#N/A	kg	0	#N/A	#N/A	#N/A	#N/A	0	#N/A	#N/A	#N/A	#N/A	#N/A	#N/A	#N/A	#N/A
RM-PY0002	PC-ABS Alloy 2.85mm/500g – Black, Proto-pasta	#N/A	#N/A	#N/A	Reel, 0.5kg	0	#N/A	#N/A	#N/A	#N/A	0	#N/A	#N/A	#N/A	#N/A	#N/A	#N/A	#N/A	#N/A
RM-PY0003	PC-ABS Alloy 2.85mm/500g – Natural, Proto-Pasta	#N/A	#N/A	#N/A	Reel, 0.5kg	0	#N/A	#N/A	#N/A	#N/A	0	#N/A	#N/A	#N/A	#N/A	#N/A	#N/A	#N/A	#N/A
RM-PY0004	Polymaker PC-Max™, Black 2.85mm Filament, Reel, 0.75kg	#N/A	#N/A	#N/A	Reel, 0.75kg	0	#N/A	#N/A	#N/A	#N/A	0	#N/A	#N/A	#N/A	#N/A	#N/A	#N/A	#N/A	#N/A
RM-PY0005	Polymaker PC-Max™, White 2.85mm Filament, Reel, 0.75kg	#N/A	#N/A	#N/A	Reel, 0.75kg	0	#N/A	#N/A	#N/A	#N/A	0	#N/A	#N/A	#N/A	#N/A	#N/A	#N/A	#N/A	#N/A
RM-TE0001	Fire NinjaFlex™ TPE Filament, 3mm, 0.75kg4731 Fenner Drives	#N/A	#N/A	#N/A	Reel, 0.75kg	3D3031290A	#N/A	#N/A	#N/A	#N/A	3D3031290	#N/A	#N/A	#N/A	#N/A	#N/A	#N/A	#N/A	#N/A
RM-TE0002	Midnight NinjaFlex™ TPE Filament, 3mm, 0.75kg	#N/A	#N/A	#N/A	Reel, 0.75kg	3D3011290A	#N/A	#N/A	#N/A	#N/A	3D3011290 Midnight	#N/A	#N/A	#N/A	#N/A	#N/A	#N/A	#N/A	#N/A
RM-TE0003	Sapphire NinjaFlex™ TPE Filament, 3mm, 0.75kg47 Fenner Drives	#N/A	#N/A	#N/A	Reel, 0.75kg	3D3021290	#N/A	#N/A	#N/A	#N/A	3D3021290 Sapphire	#N/A	#N/A	#N/A	#N/A	#N/A	#N/A	#N/A	#N/A
RM-TE0004	Snow NinjaFlex™ TPE Filament, 3mm, 0.75kg Fenner Drives	#N/A	#N/A	#N/A	Reel, 0.75kg	3D3001290A	#N/A	#N/A	#N/A	#N/A	3D3001290	#N/A	#N/A	#N/A	#N/A	#N/A	#N/A	#N/A	#N/A
RM-TE0005	Flamingo NinjaFlex™ TPE Filament, 3mm, 0.75kg Fenner Drives	#N/A	#N/A	#N/A	Reel, 0.75kg	3D3071290A	#N/A	#N/A	#N/A	#N/A	0	#N/A	#N/A	#N/A	#N/A	#N/A	#N/A	#N/A	#N/A
RM-TE0006	Lava NinjaFlex™ TPE Filament, 3mm, 0.75kg Fenner Drives	#N/A	#N/A	#N/A	Reel, 0.75kg	3D3051290A	#N/A	#N/A	#N/A	#N/A	0	#N/A	#N/A	#N/A	#N/A	#N/A	#N/A	#N/A	#N/A
RM-TE0007	Grass NinjaFlex™ TPE Filament, 3mm, 0.75kg Fenner Drives	#N/A	#N/A	#N/A	Reel, 0.75kg	3D3061290A	#N/A	#N/A	#N/A	#N/A	0	#N/A	#N/A	#N/A	#N/A	#N/A	#N/A	#N/A	#N/A
RM-TE0009	Sun NinjaFlex™ TPE Filament, 3mm, 0.75kg4 Fenner Drives	#N/A	#N/A	#N/A	Reel, 0.75kg	3D3041290A	#N/A	#N/A	#N/A	#N/A	0	#N/A	#N/A	#N/A	#N/A	#N/A	#N/A	#N/A	#N/A
RM-TE0010	Water NinjaFlex™ TPE Filament, 3mm, 0.75kg Fenner Drives	#N/A	#N/A	#N/A	Reel, 0.75kg	3D3081290A	#N/A	#N/A	#N/A	#N/A	0	#N/A	#N/A	#N/A	#N/A	#N/A	#N/A	#N/A	#N/A
RM-TE0011	Silver NinjaFlex™ TPE Filament, 3mm, 0.75kg Fenner Drives	#N/A	#N/A	#N/A	Reel, 0.75kg	3D3031290	#N/A	#N/A	#N/A	#N/A	3D3031290 Fire	#N/A	#N/A	#N/A	#N/A	#N/A	#N/A	#N/A	#N/A
RM-TE0012	Gold NinjaFlex™ TPE Filament, 3mm, 0.75kg5561 Fenner Drives	#N/A	#N/A	#N/A	Reel, 0.75kg	3D3101290A	#N/A	#N/A	#N/A	#N/A	3D3031290	#N/A	#N/A	#N/A	#N/A	#N/A	#N/A	#N/A	#N/A
RM-TE0013	Midnight NinjaFlex™ TPE Filament, 3mm, 5lb	#N/A	#N/A	#N/A	Reel, 5lb	0	#N/A	#N/A	#N/A	#N/A	3D3011290-5	#N/A	#N/A	#N/A	#N/A	#N/A	#N/A	#N/A	#N/A
RM-TE0014	Snow NinjaTek SemiFlex™ TPE Filament, 3mm, 0.75kg Fenner Drives	#N/A	#N/A	#N/A	Reel, 0.75kg	3DSF001290A	#N/A	#N/A	#N/A	#N/A	0	#N/A	#N/A	#N/A	#N/A	#N/A	#N/A	#N/A	#N/A
RM-TE0015	Midnight NinjaTek SemiFlex™ TPE Filament, 3mm, 0.75kg Fenner Drives	#N/A	#N/A	#N/A	Reel, 0.75kg	3DSF011290	#N/A	#N/A	#N/A	#N/A	0	#N/A	#N/A	#N/A	#N/A	#N/A	#N/A	#N/A	#N/A
RM-TE0016	Sapphire NinjaTek SemiFlex™ TPE Filament, 3mm, 0.75kg Fenner Drives	#N/A	#N/A	#N/A	Reel, 0.75kg	3DSF021290A	#N/A	#N/A	#N/A	#N/A	0	#N/A	#N/A	#N/A	#N/A	#N/A	#N/A	#N/A	#N/A
RM-TE0017	Fire NinjaTek SemiFlex™ TPE Filament, 3mm, 0.75kg Fenner Drives	#N/A	#N/A	#N/A	Reel, 0.75kg	3DSF031290A	#N/A	#N/A	#N/A	#N/A	0	#N/A	#N/A	#N/A	#N/A	#N/A	#N/A	#N/A	#N/A
RM-TE0018	LulzBot Green NinjaFlex TPE Filament, 3mm, 0.75kg DO NOT USE See RM-TE0027	#N/A	#N/A	#N/A	PCE	0	#N/A	#N/A	#N/A	#N/A	0	#N/A	#N/A	#N/A	#N/A	#N/A	#N/A	#N/A	#N/A
RM-TE0020	Almond NinjaFlex™ TPE Filament, 3mm, 0.75kg Fenner Drives	#N/A	#N/A	#N/A	Reel, 0.75kg	3D3111290A	#N/A	#N/A	#N/A	#N/A	3D3111290A	#N/A	#N/A	#N/A	#N/A	#N/A	#N/A	#N/A	#N/A
RM-TE0021	Blush NinjaFlex™ TPE Filament, 3mm, 0.75kg Fenner Drives	#N/A	#N/A	#N/A	Reel, 0.75kg	3D3121290A	#N/A	#N/A	#N/A	#N/A	3D3121290A	#N/A	#N/A	#N/A	#N/A	#N/A	#N/A	#N/A	#N/A
RM-TE0022	Caramel NinjaFlex™ TPE Filament, 3mm, 0.75kg Fenner Drives	#N/A	#N/A	#N/A	Reel, 0.75kg	3D3131290A	#N/A	#N/A	#N/A	#N/A	3D3131290A	#N/A	#N/A	#N/A	#N/A	#N/A	#N/A	#N/A	#N/A
RM-TE0023	Mocha NinjaFlex™ TPE Filament, 3mm, 0.75kg Fenner Drives	#N/A	#N/A	#N/A	Reel, 0.75kg	3D3161290A	#N/A	#N/A	#N/A	#N/A	3D3161290A	#N/A	#N/A	#N/A	#N/A	#N/A	#N/A	#N/A	#N/A
RM-TE0024	Sky NinjaFlex™ TPE Filament, 3mm, 0.75kg Fenner Drive	#N/A	#N/A	#N/A	Reel, 0.75kg	3D3171290A	#N/A	#N/A	#N/A	#N/A	3D3171290A	#N/A	#N/A	#N/A	#N/A	#N/A	#N/A	#N/A	#N/A
RM-TE0025	Violet NinjaFlex™ TPE Filament, 3mm, 0.75kg Fenner Drives	#N/A	#N/A	#N/A	Reel, 0.75kg	3D3191290A	#N/A	#N/A	#N/A	#N/A	3D3191290A	#N/A	#N/A	#N/A	#N/A	#N/A	#N/A	#N/A	#N/A
RM-TE0026	Neon NinjaFlex™ TPE Filament, 3mm, 0.75kg Fenner Drives	#N/A	#N/A	#N/A	Reel, 0.75kg	3D3251290A	#N/A	#N/A	#N/A	#N/A	3D3251290A	#N/A	#N/A	#N/A	#N/A	#N/A	#N/A	#N/A	#N/A
RM-TE0027	LulzBot Green NinjaFlex TPE Filament, 3mm. 0.75kg Fenner Drives	#N/A	#N/A	#N/A	Reel, 0.75kg	3D3261290	#N/A	#N/A	#N/A	#N/A	0	#N/A	#N/A	#N/A	#N/A	#N/A	#N/A	#N/A	#N/A
RM-TE0029	Snow, Cheetah NinjaTek™ TPE Filament, 3mm. 0.75kg	#N/A	#N/A	#N/A	Reel, 0.75kg	3DCH001290075A	#N/A	#N/A	#N/A	#N/A	3DCH001290075A	#N/A	#N/A	#N/A	#N/A	#N/A	#N/A	#N/A	#N/A
RM-TE0030	Water, Cheetah NinjaTek™TPE Filament, 3mm. 0.75kg	#N/A	#N/A	#N/A	Reel, 0.75kg	3DCH081290075A	#N/A	#N/A	#N/A	#N/A	3DCH081290075A	#N/A	#N/A	#N/A	#N/A	#N/A	#N/A	#N/A	#N/A
RM-TE0031	Fire, Cheetah NinjaTek™ TPE Filament, 3mm. 0.75kg	#N/A	#N/A	#N/A	Reel, 0.75kg	3DCH031290075A	#N/A	#N/A	#N/A	#N/A	3DCH031290075A	#N/A	#N/A	#N/A	#N/A	#N/A	#N/A	#N/A	#N/A
RM-TE0032	Sapphire, Cheetah NinjaTek™ TPE Filament, 3mm. 0.75kg	#N/A	#N/A	#N/A	Reel, 0.75kg	3DCH021290075A	#N/A	#N/A	#N/A	#N/A	3DCH021290075A	#N/A	#N/A	#N/A	#N/A	#N/A	#N/A	#N/A	#N/A
RM-TE0033	Grass, Cheetah NinjaTek™TPE Filament, 3mm. 0.75kg	#N/A	#N/A	#N/A	Reel, 0.75kg	3DCH061290075A	#N/A	#N/A	#N/A	#N/A	3DCH061290075A	#N/A	#N/A	#N/A	#N/A	#N/A	#N/A	#N/A	#N/A
RM-TE0034	Lava, Cheetah NinjaTek™ TPE Filament, 3mm. 0.75kg	#N/A	#N/A	#N/A	Reel, 0.75kg	3DCH051290075A	#N/A	#N/A	#N/A	#N/A	3DCH051290075A	#N/A	#N/A	#N/A	#N/A	#N/A	#N/A	#N/A	#N/A
RM-TE0035	LulzBot Green, Cheetah NinjaTek™TPE Filament, 3mm. 0.75kg	#N/A	#N/A	#N/A	Reel, 0.75kg	3DCH261290075A	#N/A	#N/A	#N/A	#N/A	3DCH261290075A	#N/A	#N/A	#N/A	#N/A	#N/A	#N/A	#N/A	#N/A
RM-TE0036	Polymaker PolyFlex™ Black, TPE Filament, 3mm, 750g Reel	#N/A	#N/A	#N/A	Reel, 0.75kg	0	#N/A	#N/A	#N/A	#N/A	0	#N/A	#N/A	#N/A	#N/A	#N/A	#N/A	#N/A	#N/A
RM-TE0037	Polymaker PolyFlex™ Orange, TPE Filament, 3mm, 750g Reel	#N/A	#N/A	#N/A	Reel, 0.75kg	0	#N/A	#N/A	#N/A	#N/A	0	#N/A	#N/A	#N/A	#N/A	#N/A	#N/A	#N/A	#N/A
RM-TE0038	Polymaker PolyFlex™ Yellow, TPE Filament, 3mm, 750g Reel	#N/A	#N/A	#N/A	Reel, 0.75kg	0	#N/A	#N/A	#N/A	#N/A	0	#N/A	#N/A	#N/A	#N/A	#N/A	#N/A	#N/A	#N/A
RM-TE0039	Polymaker PolyFlex™ White, TPE Filament, 3mm, 750g Reel	#N/A	#N/A	#N/A	Reel, 0.75kg	0	#N/A	#N/A	#N/A	#N/A	0	#N/A	#N/A	#N/A	#N/A	#N/A	#N/A	#N/A	#N/A
RM-WD0000	Laywoo-D3 Filament, 3mm	#N/A	#N/A	#N/A	PCE	0	#N/A	#N/A	#N/A	#N/A	0	#N/A	#N/A	#N/A	#N/A	#N/A	#N/A	#N/A	#N/A
RM-WD0001	Laywoo-D3 Wood Filament, 3mm	#N/A	#N/A	#N/A	PCE	0	#N/A	#N/A	#N/A	#N/A	0	#N/A	#N/A	#N/A	#N/A	#N/A	#N/A	#N/A	#N/A
RM-WD0002	Laywoo-D3 Wood filament, 3mm, 0.25kg coil, Cherry38	#N/A	#N/A	#N/A	PCE	0	#N/A	#N/A	#N/A	#N/A	0	#N/A	#N/A	#N/A	#N/A	#N/A	#N/A	#N/A	#N/A
RM-WD0003	Printable Wood - Fillament	#N/A	#N/A	#N/A	PCE	PK-WOOD-NA	#N/A	#N/A	#N/A	#N/A	0	#N/A	#N/A	#N/A	#N/A	#N/A	#N/A	#N/A	#N/A
RM-WD0004	wood filament	#N/A	#N/A	#N/A	PCE	0	#N/A	#N/A	#N/A	#N/A	0	#N/A	#N/A	#N/A	#N/A	#N/A	#N/A	#N/A	#N/A
RM-WD0005	WoodFill Fine 2.85 mm +/- 0.1 mm, Spool size - 600 grams of filament	#N/A	#N/A	#N/A	PCE	0	#N/A	#N/A	#N/A	#N/A	0	#N/A	#N/A	#N/A	#N/A	#N/A	#N/A	#N/A	#N/A
RM-WD0006	BAMBOOFILL 285-600	#N/A	#N/A	#N/A	PCE	285-600	#N/A	#N/A	#N/A	#N/A	0	#N/A	#N/A	#N/A	#N/A	#N/A	#N/A	#N/A	#N/A
RM-WO0000	2 x 4-96" Premium Kiln Dried Whitewood Stud	#N/A	#N/A	#N/A	PCE	0	#N/A	#N/A	#N/A	#N/A	0	#N/A	#N/A	#N/A	#N/A	#N/A	#N/A	#N/A	#N/A
RM-WO0001	2-1/2X2-1/2x48 V-BOARD	#N/A	#N/A	#N/A	PCE	V-BOARD	#N/A	#N/A	#N/A	#N/A	0	#N/A	#N/A	#N/A	#N/A	#N/A	#N/A	#N/A	#N/A
RM-WO0002	Peddigrohr natur Grundpreis	#N/A	#N/A	#N/A	PCE	160873264328	#N/A	#N/A	#N/A	#N/A	0	#N/A	#N/A	#N/A	#N/A	#N/A	#N/A	#N/A	#N/A
RM-WO0003	48 in. x 11-1/2 in. Unfinished Yellow Pine Tread	#N/A	#N/A	#N/A	PCE	854884001024	#N/A	#N/A	#N/A	#N/A	0	#N/A	#N/A	#N/A	#N/A	#N/A	#N/A	#N/A	#N/A
SH-BA0001	5 x 7" 2 Mil Reclosable Bags	#N/A	#N/A	#N/A	PCE	ALE-0000197	#N/A	#N/A	#N/A	#N/A	0	#N/A	#N/A	#N/A	#N/A	#N/A	#N/A	#N/A	#N/A
SH-BA0002	8 x 8" 2 Mil Reclosable Bags	#N/A	#N/A	#N/A	PCE	ALE-0000198	#N/A	#N/A	#N/A	#N/A	0	#N/A	#N/A	#N/A	#N/A	#N/A	#N/A	#N/A	#N/A
SH-BA0003	9 x 12" 4 Mil Reclosable Bags	#N/A	#N/A	#N/A	PCE	s-1304	#N/A	#N/A	#N/A	#N/A	0	#N/A	#N/A	#N/A	#N/A	#N/A	#N/A	#N/A	#N/A
SH-BA0004	9 x 10" 2 Mil Industrial Poly Bags 1,000/carton - Non-sealable	#N/A	#N/A	#N/A	pkg, 1000	S-1444	#N/A	#N/A	#N/A	#N/A	0	#N/A	#N/A	#N/A	#N/A	#N/A	#N/A	#N/A	#N/A
SH-BA0005	12 x 24 .004 LDPE Bag for the TAZ 6 Chassis Transport Boxes	#N/A	#N/A	#N/A	PCE	40F-1224	#N/A	#N/A	#N/A	#N/A	0	#N/A	#N/A	#N/A	#N/A	#N/A	#N/A	#N/A	#N/A
SH-BX0000	ROLL TUCK MAILER 10X8X2-1/2 CUSTOM BOX	#N/A	#N/A	#N/A	PCE	CUSTOM	#N/A	#N/A	#N/A	#N/A	0	#N/A	#N/A	#N/A	#N/A	#N/A	#N/A	#N/A	#N/A
SH-BX0001	10 x 10 x 10x" Corrugated Boxes	#N/A	#N/A	#N/A	PCE	S-4105	#N/A	#N/A	#N/A	#N/A	0	#N/A	#N/A	#N/A	#N/A	#N/A	#N/A	#N/A	#N/A
SH-BX0002	13 x 13" 150# Corrugated Pads	#N/A	#N/A	#N/A	PCE	S-18196	#N/A	#N/A	#N/A	#N/A	0	#N/A	#N/A	#N/A	#N/A	#N/A	#N/A	#N/A	#N/A
SH-BX0003	10x8x6 Corrugated Box	#N/A	#N/A	#N/A	PCE	R15	#N/A	#N/A	#N/A	#N/A	0	#N/A	#N/A	#N/A	#N/A	#N/A	#N/A	#N/A	#N/A
SH-BX0004	12x12x4 32ect K RSC Box	#N/A	#N/A	#N/A	PCE	R58	#N/A	#N/A	#N/A	#N/A	0	#N/A	#N/A	#N/A	#N/A	#N/A	#N/A	#N/A	#N/A
SH-BX0005	13x13x10" Corrugated Boxes 25/Bundle	#N/A	#N/A	#N/A	PCE	R76	#N/A	#N/A	#N/A	#N/A	0	#N/A	#N/A	#N/A	#N/A	#N/A	#N/A	#N/A	#N/A
SH-BX0006	13x13x2" Corrugated Boxes 25/Bundle	#N/A	#N/A	#N/A	PCE	S-4886	#N/A	#N/A	#N/A	#N/A	S-4886	#N/A	#N/A	#N/A	#N/A	#N/A	#N/A	#N/A	#N/A
SH-BX0007	14x12x12 32ect k rsc Box	#N/A	#N/A	#N/A	PCE	R391	#N/A	#N/A	#N/A	#N/A	0	#N/A	#N/A	#N/A	#N/A	#N/A	#N/A	#N/A	#N/A
SH-BX0008	17.5x3.5x3.5 Indestructo Boxes 50/1600	#N/A	#N/A	#N/A	PCE	0	#N/A	#N/A	#N/A	#N/A	0	#N/A	#N/A	#N/A	#N/A	#N/A	#N/A	#N/A	#N/A
SH-BX0009	22x22x22 275#dw #3w rsc Box	#N/A	#N/A	#N/A	PCE	TW848	#N/A	#N/A	#N/A	#N/A	0	#N/A	#N/A	#N/A	#N/A	#N/A	#N/A	#N/A	#N/A
SH-BX0010	22x22x22 32ect brown rsc Box	#N/A	#N/A	#N/A	PCE	R586~~	#N/A	#N/A	#N/A	#N/A	0	#N/A	#N/A	#N/A	#N/A	#N/A	#N/A	#N/A	#N/A
SH-BX0011	24x24x24 275# dw brn rsc Box	#N/A	#N/A	#N/A	PCE	R675	#N/A	#N/A	#N/A	#N/A	0	#N/A	#N/A	#N/A	#N/A	#N/A	#N/A	#N/A	#N/A
SH-BX0012	3x2x2 Indestructo Boxes	#N/A	#N/A	#N/A	PCE	S-435	#N/A	#N/A	#N/A	#N/A	0	#N/A	#N/A	#N/A	#N/A	#N/A	#N/A	#N/A	#N/A
SH-BX0013	3X3X4 WHT GLOSS GIFT BOX 100/CT	#N/A	#N/A	#N/A	PCE	S-10616	#N/A	#N/A	#N/A	#N/A	0	#N/A	#N/A	#N/A	#N/A	#N/A	#N/A	#N/A	#N/A
SH-BX0014	4X4X3 WHT GLOSS GIFT BOX 100/CT	#N/A	#N/A	#N/A	PCE	S-11607	#N/A	#N/A	#N/A	#N/A	0	#N/A	#N/A	#N/A	#N/A	#N/A	#N/A	#N/A	#N/A
SH-BX0015	4X4X6 WHT GLOSS GIFT BOX 100/CT	#N/A	#N/A	#N/A	PCE	S-11608	#N/A	#N/A	#N/A	#N/A	0	#N/A	#N/A	#N/A	#N/A	#N/A	#N/A	#N/A	#N/A
SH-BX0016	5 x 3 x 2" Indestructo Mailers	#N/A	#N/A	#N/A	PCE	S-461	#N/A	#N/A	#N/A	#N/A	0	#N/A	#N/A	#N/A	#N/A	#N/A	#N/A	#N/A	#N/A
SH-BX0017	6x6x4 32ect K RSC Box	#N/A	#N/A	#N/A	PCE	R5	#N/A	#N/A	#N/A	#N/A	0	#N/A	#N/A	#N/A	#N/A	#N/A	#N/A	#N/A	#N/A
SH-BX0018	22x22x18 Box MiniMax, Custom	#N/A	#N/A	#N/A	PCE	ALE-0000180	#N/A	#N/A	#N/A	#N/A	0	#N/A	#N/A	#N/A	#N/A	#N/A	#N/A	#N/A	#N/A
SH-BX0019	22x22x19 275# DW brown rsc inside glue Box	#N/A	#N/A	#N/A	PCE	Z226111	#N/A	#N/A	#N/A	#N/A	0	#N/A	#N/A	#N/A	#N/A	#N/A	#N/A	#N/A	#N/A
SH-BX0020	14X14X14 RECY BOX	#N/A	#N/A	#N/A	PCE	R 31	#N/A	#N/A	#N/A	#N/A	0	#N/A	#N/A	#N/A	#N/A	#N/A	#N/A	#N/A	#N/A
SH-BX0021	14x14x14" Corrugated Boxes 25/Bundle	#N/A	#N/A	#N/A	PCE	S-4142	#N/A	#N/A	#N/A	#N/A	0	#N/A	#N/A	#N/A	#N/A	#N/A	#N/A	#N/A	#N/A
SH-BX0022	CUSTOM BOX, 13.5"H x 24.5"W x 30"L	#N/A	#N/A	#N/A	PCE	CUSTOM	#N/A	#N/A	#N/A	#N/A	0	#N/A	#N/A	#N/A	#N/A	#N/A	#N/A	#N/A	#N/A
SH-BX0023	Easy Fold Mailers,10-1/4 x 10-1/4", 100/bundle	#N/A	#N/A	#N/A	PCE	S-326	#N/A	#N/A	#N/A	#N/A	0	#N/A	#N/A	#N/A	#N/A	#N/A	#N/A	#N/A	#N/A
SH-BX0024	20x8x8 cardboard box	#N/A	#N/A	#N/A	PCE	0	#N/A	#N/A	#N/A	#N/A	0	#N/A	#N/A	#N/A	#N/A	#N/A	#N/A	#N/A	#N/A
SH-BX0025	10x8x2-1/2 32 Ect B Brown Roll End Tuck Mailer, Custom Box	#N/A	#N/A	#N/A	PCE	0	#N/A	#N/A	#N/A	#N/A	0	#N/A	#N/A	#N/A	#N/A	#N/A	#N/A	#N/A	#N/A
SH-BX0026	24X12X12 RECY BOX	#N/A	#N/A	#N/A	PCE	R 45	#N/A	#N/A	#N/A	#N/A	0	#N/A	#N/A	#N/A	#N/A	#N/A	#N/A	#N/A	#N/A
SH-BX0027	1 x 1 x 1-1/2 Parts Box	#N/A	#N/A	#N/A	PCE	0	#N/A	#N/A	#N/A	#N/A	0	#N/A	#N/A	#N/A	#N/A	#N/A	#N/A	#N/A	#N/A
SH-BX0028	18x18x18 200#C brn rsc	#N/A	#N/A	#N/A	PCE	R96	#N/A	#N/A	#N/A	#N/A	0	#N/A	#N/A	#N/A	#N/A	#N/A	#N/A	#N/A	#N/A
SH-BX0029	22x22x18 275# DW brown rsc inside glue?	#N/A	#N/A	#N/A	PCE	0	#N/A	#N/A	#N/A	#N/A	0	#N/A	#N/A	#N/A	#N/A	#N/A	#N/A	#N/A	#N/A
SH-BX0030	8x8x8 200#B brn rsc	#N/A	#N/A	#N/A	PCE	R11	#N/A	#N/A	#N/A	#N/A	0	#N/A	#N/A	#N/A	#N/A	#N/A	#N/A	#N/A	#N/A
SH-BX0031	12X12X12 RECY BOX	#N/A	#N/A	#N/A	PCE	R 20	#N/A	#N/A	#N/A	#N/A	0	#N/A	#N/A	#N/A	#N/A	#N/A	#N/A	#N/A	#N/A
SH-BX0032	30x24x13 CUSTOM BOX for TAZ	#N/A	#N/A	#N/A	PCE	CUSTOM	#N/A	#N/A	#N/A	#N/A	0	#N/A	#N/A	#N/A	#N/A	#N/A	#N/A	#N/A	#N/A
SH-BX0033	14 x 14 x 4 Easy-Fold Mailer Box	#N/A	#N/A	#N/A	PCE	R 1042	#N/A	#N/A	#N/A	#N/A	0	#N/A	#N/A	#N/A	#N/A	#N/A	#N/A	#N/A	#N/A
SH-BX0034	2X24 KRAFT TELESCOPIC TUBE 25/CT	#N/A	#N/A	#N/A	PCE	S-7010	#N/A	#N/A	#N/A	#N/A	0	#N/A	#N/A	#N/A	#N/A	#N/A	#N/A	#N/A	#N/A
SH-BX0035	21 x 14 x 10 Box 20/240	#N/A	#N/A	#N/A	PCE	0	#N/A	#N/A	#N/A	#N/A	0	#N/A	#N/A	#N/A	#N/A	#N/A	#N/A	#N/A	#N/A
SH-BX0036	Custom Box, 38x28x5 1/2	#N/A	#N/A	#N/A	PCE	0	#N/A	#N/A	#N/A	#N/A	0	#N/A	#N/A	#N/A	#N/A	#N/A	#N/A	#N/A	#N/A
SH-BX0037	Custom Box, 36x12x4	#N/A	#N/A	#N/A	PCE	0	#N/A	#N/A	#N/A	#N/A	0	#N/A	#N/A	#N/A	#N/A	#N/A	#N/A	#N/A	#N/A
SH-BX0038	18 x 14 x 14" Corrugated Boxes	#N/A	#N/A	#N/A	PCE	S-4191	#N/A	#N/A	#N/A	#N/A	0	#N/A	#N/A	#N/A	#N/A	#N/A	#N/A	#N/A	#N/A
SH-BX0039	7 x 5 x 5" Corrugated Boxes	#N/A	#N/A	#N/A	PCE	R100	#N/A	#N/A	#N/A	#N/A	0	#N/A	#N/A	#N/A	#N/A	#N/A	#N/A	#N/A	#N/A
SH-BX0041	14x14x8 Brn Box	#N/A	#N/A	#N/A	PCE	R138	#N/A	#N/A	#N/A	#N/A	0	#N/A	#N/A	#N/A	#N/A	#N/A	#N/A	#N/A	#N/A
SH-BX0042	13x13x4.5" Brown Shipper for Taz Glass	#N/A	#N/A	#N/A	PCE	R386	#N/A	#N/A	#N/A	#N/A	0	#N/A	#N/A	#N/A	#N/A	#N/A	#N/A	#N/A	#N/A
SH-BX0043	24x18x18 Brown Recycled Box	#N/A	#N/A	#N/A	PCE	R110	#N/A	#N/A	#N/A	#N/A	0	#N/A	#N/A	#N/A	#N/A	#N/A	#N/A	#N/A	#N/A
SH-BX0044	24x18x12 Brown Recycled Box	#N/A	#N/A	#N/A	PCE	R260	#N/A	#N/A	#N/A	#N/A	0	#N/A	#N/A	#N/A	#N/A	#N/A	#N/A	#N/A	#N/A
SH-BX0045	12 x 12 x 2" Box for Shipping Taz Glass	#N/A	#N/A	#N/A	PCE	R369	#N/A	#N/A	#N/A	#N/A	R369	#N/A	#N/A	#N/A	#N/A	#N/A	#N/A	#N/A	#N/A
SH-BX0046	14 x 14 x 10" Corrugated Boxes	#N/A	#N/A	#N/A	PCE	R 50	#N/A	#N/A	#N/A	#N/A	0	#N/A	#N/A	#N/A	#N/A	#N/A	#N/A	#N/A	#N/A
SH-BX0047	Box, 13 x 13 x 2" Corrugated	#N/A	#N/A	#N/A	PCE	S-4886	#N/A	#N/A	#N/A	#N/A	0	#N/A	#N/A	#N/A	#N/A	#N/A	#N/A	#N/A	#N/A
SH-BX0048	40 x 48" 200 # Corrugated Pad	#N/A	#N/A	#N/A	PCE	S-3193	#N/A	#N/A	#N/A	#N/A	0	#N/A	#N/A	#N/A	#N/A	#N/A	#N/A	#N/A	#N/A
SH-BX0049	8 x 8 x 2" Corrugated Boxes, 25 / bundle	#N/A	#N/A	#N/A	PCE	S-19042	#N/A	#N/A	#N/A	#N/A	S-19042	#N/A	#N/A	#N/A	#N/A	#N/A	#N/A	#N/A	#N/A
SH-BX0050	Retail Extruder Box, 6 x 7 x 8"	#N/A	#N/A	#N/A	PCE	0	#N/A	#N/A	#N/A	#N/A	0	#N/A	#N/A	#N/A	#N/A	#N/A	#N/A	#N/A	#N/A
SH-BX0051	TAZ 6 Box White: 34-1/2 x 11-3/16 x 25 RSC, 51ECT, Double Wall, White, 2 Colors, Glue Joint	#N/A	#N/A	#N/A	PCE	3080E	#N/A	#N/A	#N/A	#N/A	3080E	#N/A	#N/A	#N/A	#N/A	#N/A	#N/A	#N/A	#N/A
SH-BX0052	TAZ 6 Bed Insert: 19-5/8 x 17-1/8 Die Cut, 44 ECT, C Flute, Kraft, Plain	#N/A	#N/A	#N/A	PCE	3080F	#N/A	#N/A	#N/A	#N/A	3080F	#N/A	#N/A	#N/A	#N/A	#N/A	#N/A	#N/A	#N/A
SH-BX0053	TAZ 6 Scored Pad: 10-3/8 x 28-3/4 Scored Pad, 44 ECT, C Flute, Kraft, Plain	#N/A	#N/A	#N/A	PCE	3080G	#N/A	#N/A	#N/A	#N/A	3080G	#N/A	#N/A	#N/A	#N/A	#N/A	#N/A	#N/A	#N/A
SH-BX0054	TAZ 6 U-Pad: 25 x 19-7/16 Scored Pad, 51 ECT, Double Wall, Kraft, Plain	#N/A	#N/A	#N/A	PCE	3080H	#N/A	#N/A	#N/A	#N/A	3080H	#N/A	#N/A	#N/A	#N/A	#N/A	#N/A	#N/A	#N/A
SH-BX0055	TAZ 6 Tool Head and Accessory Box: 9-1/2 x 7 x 3-7/8 Die Cut, 32 ECT, B Flute, Kraft, Plain	#N/A	#N/A	#N/A	PCE	3080I	#N/A	#N/A	#N/A	#N/A	3080I	#N/A	#N/A	#N/A	#N/A	#N/A	#N/A	#N/A	#N/A
SH-BX0056	TAZ 6: Electronics Cover PP-MP0109 Custom Box with Lid and Dividers (Travelers)	#N/A	#N/A	#N/A	PCE	0	#N/A	#N/A	#N/A	#N/A	0	#N/A	#N/A	#N/A	#N/A	#N/A	#N/A	#N/A	#N/A
SH-BX0057	TAZ 6: Chassis PP-MP0110 Custom Box with Lid and Foam (Travelers)	#N/A	#N/A	#N/A	PCE	3007H	#N/A	#N/A	#N/A	#N/A	3007H	#N/A	#N/A	#N/A	#N/A	#N/A	#N/A	#N/A	#N/A
SH-BX0058	11 3⁄4 x 10 3⁄4 x 2 1⁄4" White Literature Mailers	#N/A	#N/A	#N/A	PCE	S-650	#N/A	#N/A	#N/A	#N/A	0	#N/A	#N/A	#N/A	#N/A	#N/A	#N/A	#N/A	#N/A
SH-BX0059	16 x 16 x 12" Corrugated Boxes	#N/A	#N/A	#N/A	PCE	R 209	#N/A	#N/A	#N/A	#N/A	0	#N/A	#N/A	#N/A	#N/A	#N/A	#N/A	#N/A	#N/A
SH-BX0060	24 x 6 x 6" 275 lb. Double Wall Corrugated Boxes 15/Bundle	#N/A	#N/A	#N/A	PCE	S-18924	#N/A	#N/A	#N/A	#N/A	S-18924	#N/A	#N/A	#N/A	#N/A	#N/A	#N/A	#N/A	#N/A
SH-BX0061	14 x 14 x 2" Corrugated Boxes	#N/A	#N/A	#N/A	PCE	S-4410	#N/A	#N/A	#N/A	#N/A	0	#N/A	#N/A	#N/A	#N/A	#N/A	#N/A	#N/A	#N/A
SH-BX0062	14 x 14 x 4" Corrugated Boxes	#N/A	#N/A	#N/A	PCE	S-4943	#N/A	#N/A	#N/A	#N/A	0	#N/A	#N/A	#N/A	#N/A	#N/A	#N/A	#N/A	#N/A
SH-BX0063	6 x 6 x 2" Corrugated Boxes	#N/A	#N/A	#N/A	PCE	S-4307	#N/A	#N/A	#N/A	#N/A	0	#N/A	#N/A	#N/A	#N/A	#N/A	#N/A	#N/A	#N/A
SH-BX0066	TAZ 6 Electronics Chassis Box 23 x 10 3/4 x 8 3/16 - 44 ECT C Brown	#N/A	#N/A	#N/A	PCE	0	#N/A	#N/A	#N/A	#N/A	0	#N/A	#N/A	#N/A	#N/A	#N/A	#N/A	#N/A	#N/A
SH-BX0067	Korrvu Retention Pack for a 18.5" x 2" X 1.5" Box, 200#E Brown	#N/A	#N/A	#N/A	PCE	0	#N/A	#N/A	#N/A	#N/A	0	#N/A	#N/A	#N/A	#N/A	#N/A	#N/A	#N/A	#N/A
SH-BX0068	18.5" X 2" x 1.5" 200#E Brown Die Cut Carton for the Korrvu Retention Pack	#N/A	#N/A	#N/A	PCE	0	#N/A	#N/A	#N/A	#N/A	0	#N/A	#N/A	#N/A	#N/A	#N/A	#N/A	#N/A	#N/A
SH-BX0069	Plastic Box 100mm x 133mm 4 Compartment Clear Box, Hot End Kit	#N/A	#N/A	#N/A	PCE	0	#N/A	#N/A	#N/A	#N/A	0	#N/A	#N/A	#N/A	#N/A	#N/A	#N/A	#N/A	#N/A
SH-MS0000	Shipping Label, 2x8 LulzBot Budaschnozzle 0.35mm Nozzle	#N/A	#N/A	#N/A	PCE	0	#N/A	#N/A	#N/A	#N/A	0	#N/A	#N/A	#N/A	#N/A	#N/A	#N/A	#N/A	#N/A
SH-MS0001	Label, 1" dia clear circular	#N/A	#N/A	#N/A	PCE	ALE-0000199	#N/A	#N/A	#N/A	#N/A	0	#N/A	#N/A	#N/A	#N/A	#N/A	#N/A	#N/A	#N/A
SH-MS0002	PALLET 48 L X 40 W NEW HEAT TREATED	#N/A	#N/A	#N/A	PCE	PAL4840HT	#N/A	#N/A	#N/A	#N/A	0	#N/A	#N/A	#N/A	#N/A	#N/A	#N/A	#N/A	#N/A
SH-MS0003	PALLET 48 L X 40 W RE-CONDITIONED #2	#N/A	#N/A	#N/A	PCE	0	#N/A	#N/A	#N/A	#N/A	0	#N/A	#N/A	#N/A	#N/A	#N/A	#N/A	#N/A	#N/A
SH-MS0004	1/8"HX3/16"L Green Inspection Arrows	#N/A	#N/A	#N/A	PCE	K20Z-Green	#N/A	#N/A	#N/A	#N/A	0	#N/A	#N/A	#N/A	#N/A	#N/A	#N/A	#N/A	#N/A
SH-MS0005	1/8"HX3/16"L Green Vinyl Inspection Arrows	#N/A	#N/A	#N/A	PCE	K20ZV-Green	#N/A	#N/A	#N/A	#N/A	0	#N/A	#N/A	#N/A	#N/A	#N/A	#N/A	#N/A	#N/A
SH-MS0006	1/8"HX3/16"L Red Inspection Arrows	#N/A	#N/A	#N/A	PCE	K20Z-Red	#N/A	#N/A	#N/A	#N/A	0	#N/A	#N/A	#N/A	#N/A	#N/A	#N/A	#N/A	#N/A
SH-MS0007	1/8"HX3/16"L Red Vinyl Inspection Arrows	#N/A	#N/A	#N/A	PCE	K20ZV-Red	#N/A	#N/A	#N/A	#N/A	0	#N/A	#N/A	#N/A	#N/A	#N/A	#N/A	#N/A	#N/A
SH-MS0008	1/8"HX3/16"L Yellow Inspection Arrows	#N/A	#N/A	#N/A	PCE	K20Z-Yellow	#N/A	#N/A	#N/A	#N/A	0	#N/A	#N/A	#N/A	#N/A	#N/A	#N/A	#N/A	#N/A
SH-MS0009	1/8"HX3/16"L Yellow Vinyl Inspection Arrows	#N/A	#N/A	#N/A	PCE	K20ZV-Yellow	#N/A	#N/A	#N/A	#N/A	0	#N/A	#N/A	#N/A	#N/A	#N/A	#N/A	#N/A	#N/A
SH-MS0010	12" impulse heat sealer	#N/A	#N/A	#N/A	PCE	HS-12	#N/A	#N/A	#N/A	#N/A	0	#N/A	#N/A	#N/A	#N/A	#N/A	#N/A	#N/A	#N/A
SH-MS0011	12"-20" Stretch Film Dispenser	#N/A	#N/A	#N/A	Each - OLD	0	#N/A	#N/A	#N/A	#N/A	0	#N/A	#N/A	#N/A	#N/A	#N/A	#N/A	#N/A	#N/A
SH-MS0012	AMWSHIP - 150 Pound Capacity Digital Shipping Shipping Scale by American Weigh	#N/A	#N/A	#N/A	PCE	B000JZ9W96	#N/A	#N/A	#N/A	#N/A	0	#N/A	#N/A	#N/A	#N/A	#N/A	#N/A	#N/A	#N/A
SH-MS0013	Anti-Static Control Products LABELS 2 X 2 500 ROLL	#N/A	#N/A	#N/A	PCE	809-06722	#N/A	#N/A	#N/A	#N/A	0	#N/A	#N/A	#N/A	#N/A	#N/A	#N/A	#N/A	#N/A
SH-MS0014	Avery Perforated Mailing Seals, Clear, 480 per Pack (05248)	#N/A	#N/A	#N/A	PCE	B000AN1L8W	#N/A	#N/A	#N/A	#N/A	0	#N/A	#N/A	#N/A	#N/A	#N/A	#N/A	#N/A	#N/A
SH-MS0015	Fragile Shipping Labels, 2x3", "Glass Handle with Care" 500/roll	#N/A	#N/A	#N/A	PCE	S-6167	#N/A	#N/A	#N/A	#N/A	0	#N/A	#N/A	#N/A	#N/A	#N/A	#N/A	#N/A	#N/A
SH-MS0016	Lime Industrial Pallet Truck - 48 x 27"	#N/A	#N/A	#N/A	PCE	H-2708	#N/A	#N/A	#N/A	#N/A	0	#N/A	#N/A	#N/A	#N/A	#N/A	#N/A	#N/A	#N/A
SH-MS0017	Transportation Case	#N/A	#N/A	#N/A	PCE	0	#N/A	#N/A	#N/A	#N/A	0	#N/A	#N/A	#N/A	#N/A	#N/A	#N/A	#N/A	#N/A
SH-MS0018	ULINE PALLET NOTES (FREE)	#N/A	#N/A	#N/A	PCE	0	#N/A	#N/A	#N/A	#N/A	0	#N/A	#N/A	#N/A	#N/A	#N/A	#N/A	#N/A	#N/A
SH-MS0019	USED PALLETS	#N/A	#N/A	#N/A	PCE	0	#N/A	#N/A	#N/A	#N/A	0	#N/A	#N/A	#N/A	#N/A	#N/A	#N/A	#N/A	#N/A
SH-MS0020	Shipping Label, 2x8 LulzBot Budaschnozzle 0.5mm Nozzle	#N/A	#N/A	#N/A	PCE	0	#N/A	#N/A	#N/A	#N/A	0	#N/A	#N/A	#N/A	#N/A	#N/A	#N/A	#N/A	#N/A
SH-MS0021	Shipping Label, 2x8 LulzBot Budaschnozzle 1.3, 0.35mm Nozzle	#N/A	#N/A	#N/A	PCE	0	#N/A	#N/A	#N/A	#N/A	0	#N/A	#N/A	#N/A	#N/A	#N/A	#N/A	#N/A	#N/A
SH-MS0022	Shipping Label, 2x8 LulzBot Budaschnozzle 1.3, 0.5mm Nozzle	#N/A	#N/A	#N/A	PCE	0	#N/A	#N/A	#N/A	#N/A	0	#N/A	#N/A	#N/A	#N/A	#N/A	#N/A	#N/A	#N/A
SH-MS0023	Shipping Label, 3.5x2.5 LulzBot Budaschnozzle 2.0, 0.35mm Nozzle	#N/A	#N/A	#N/A	PCE	0	#N/A	#N/A	#N/A	#N/A	0	#N/A	#N/A	#N/A	#N/A	#N/A	#N/A	#N/A	#N/A
SH-MS0024	Shipping Label, 3.5x2.5 LulzBot Budaschnozzle 2.0, 0.5mm Nozzle	#N/A	#N/A	#N/A	PCE	0	#N/A	#N/A	#N/A	#N/A	0	#N/A	#N/A	#N/A	#N/A	#N/A	#N/A	#N/A	#N/A
SH-MS0025	Shipping Labels, 2"x4", plain, laser printer compatable	#N/A	#N/A	#N/A	PCE	612051	#N/A	#N/A	#N/A	#N/A	0	#N/A	#N/A	#N/A	#N/A	#N/A	#N/A	#N/A	#N/A
SH-MS0026	Uline S-930PE 3 1⁄4 x 1 5⁄8" #2 Manila Shipping Tags - Pre-Tied Elastic, 1,000/Carton	#N/A	#N/A	#N/A	PCE	S-930PE	#N/A	#N/A	#N/A	#N/A	0	#N/A	#N/A	#N/A	#N/A	#N/A	#N/A	#N/A	#N/A
SH-MS0027	Pallet Rack Row Spacer, 12Lx3-1/4Wx1-5/8H	#N/A	#N/A	#N/A	PCE	1KBE7	#N/A	#N/A	#N/A	#N/A	0	#N/A	#N/A	#N/A	#N/A	#N/A	#N/A	#N/A	#N/A
SH-MS0028	RD 25160 4X8 SELF SEAL MAILER	#N/A	#N/A	#N/A	PCE	JB-000SSS	#N/A	#N/A	#N/A	#N/A	0	#N/A	#N/A	#N/A	#N/A	#N/A	#N/A	#N/A	#N/A
SH-MS0029	Pallet Rack Wall Spacer, 12x3-1/4x1-5/8	#N/A	#N/A	#N/A	PCE	1KBF1	#N/A	#N/A	#N/A	#N/A	0	#N/A	#N/A	#N/A	#N/A	#N/A	#N/A	#N/A	#N/A
SH-MS0030	Retail Sales Fee (Amazon)	#N/A	#N/A	#N/A	PCE	0	#N/A	#N/A	#N/A	#N/A	0	#N/A	#N/A	#N/A	#N/A	#N/A	#N/A	#N/A	#N/A
SH-MS0032	H-295 Heavy-Duty Handwrapper - 18"	#N/A	#N/A	#N/A	PCE	H-295	#N/A	#N/A	#N/A	#N/A	0	#N/A	#N/A	#N/A	#N/A	#N/A	#N/A	#N/A	#N/A
SH-MS0033	S-2876 3 x 3 x 4" .160 Strapping Protectors	#N/A	#N/A	#N/A	PCE	S-2876	#N/A	#N/A	#N/A	#N/A	0	#N/A	#N/A	#N/A	#N/A	#N/A	#N/A	#N/A	#N/A
SH-MS0034	H-573 Deluxe Strapping Tensioner	#N/A	#N/A	#N/A	PCE	#N/A	#N/A	#N/A	#N/A	#N/A	#N/A	#N/A	#N/A	#N/A	#N/A	#N/A	#N/A	#N/A	#N/A
SH-MS0035	H-624-1/2" Deluxe Poly Strapping Sealer	#N/A	#N/A	#N/A	PCE	H-324-1/2	#N/A	#N/A	#N/A	#N/A	0	#N/A	#N/A	#N/A	#N/A	#N/A	#N/A	#N/A	#N/A
SH-MS0036	H-39 Industrial Strapping Cart	#N/A	#N/A	#N/A	PCE	H-39	#N/A	#N/A	#N/A	#N/A	0	#N/A	#N/A	#N/A	#N/A	#N/A	#N/A	#N/A	#N/A
SH-MS0037	Portable Storage Container Model 20ZS 20' Standard TRI Door	#N/A	#N/A	#N/A	PCE	20ZS 20"	#N/A	#N/A	#N/A	#N/A	0	#N/A	#N/A	#N/A	#N/A	#N/A	#N/A	#N/A	#N/A
SH-MS0038	Portable Storage Container Model 18ZI 18' x 10' Premium Door	#N/A	#N/A	#N/A	PCE	Model 18ZI	#N/A	#N/A	#N/A	#N/A	0	#N/A	#N/A	#N/A	#N/A	#N/A	#N/A	#N/A	#N/A
SH-MS0039	"Please Handle with Care/Glass/Thank You" Label - 3 x 5" 500 per roll	#N/A	#N/A	#N/A	PCE	S-3329	#N/A	#N/A	#N/A	#N/A	0	#N/A	#N/A	#N/A	#N/A	#N/A	#N/A	#N/A	#N/A
SH-MS0040	PALLET 51 L X 50 W RE-CONDITIONED #2	#N/A	#N/A	#N/A	PCE	0	#N/A	#N/A	#N/A	#N/A	0	#N/A	#N/A	#N/A	#N/A	#N/A	#N/A	#N/A	#N/A
SH-MS0041	3 1⁄4 x 1 5⁄8" #2 Red Shipping Tags - Prewired	#N/A	#N/A	#N/A	PCE	S2411RPW	#N/A	#N/A	#N/A	#N/A	0	#N/A	#N/A	#N/A	#N/A	#N/A	#N/A	#N/A	#N/A
SH-MS0042	3 1⁄4 x 1 5⁄8" #2 Yellow Shipping Tags - Prewired	#N/A	#N/A	#N/A	PCE	S2411YPW	#N/A	#N/A	#N/A	#N/A	0	#N/A	#N/A	#N/A	#N/A	#N/A	#N/A	#N/A	#N/A
SH-MS0043	3 1⁄4 x 1 5⁄8" #2 Green Shipping Tags - Prewired	#N/A	#N/A	#N/A	PCE	S2411GPW	#N/A	#N/A	#N/A	#N/A	0	#N/A	#N/A	#N/A	#N/A	#N/A	#N/A	#N/A	#N/A
SH-MS0044	Inspection Tags - "Non-Conforming", Pre-strung 1,000/carton	#N/A	#N/A	#N/A	PCE	S-17553PS	#N/A	#N/A	#N/A	#N/A	0	#N/A	#N/A	#N/A	#N/A	#N/A	#N/A	#N/A	#N/A
SH-MS0045	Uline Deluxe Label Dispenser - 13"	#N/A	#N/A	#N/A	PCE	H-587	#N/A	#N/A	#N/A	#N/A	0	#N/A	#N/A	#N/A	#N/A	#N/A	#N/A	#N/A	#N/A
SH-MS0046	Bilingual English/Spanish Labels - "Fragile/Handle with Care", 3 x 5"	#N/A	#N/A	#N/A	PCE	S-5335	#N/A	#N/A	#N/A	#N/A	0	#N/A	#N/A	#N/A	#N/A	#N/A	#N/A	#N/A	#N/A
SH-MS0047	40' Portable Storage Container Model 40ZS Standard TRI Door	#N/A	#N/A	#N/A	PCE	40ZS 194454	#N/A	#N/A	#N/A	#N/A	0	#N/A	#N/A	#N/A	#N/A	#N/A	#N/A	#N/A	#N/A
SH-MS0048	Inspection Tags - "Non-Conforming", Red	#N/A	#N/A	#N/A	PCE	S-17553	#N/A	#N/A	#N/A	#N/A	0	#N/A	#N/A	#N/A	#N/A	#N/A	#N/A	#N/A	#N/A
SH-MS0049	Elastic Loops - 9"	#N/A	#N/A	#N/A	PCE	S-10750	#N/A	#N/A	#N/A	#N/A	0	#N/A	#N/A	#N/A	#N/A	#N/A	#N/A	#N/A	#N/A
SH-MS0050	LABEL, "Use First", 2 x 3" inventory control	#N/A	#N/A	#N/A	PCE	S-8172	#N/A	#N/A	#N/A	#N/A	0	#N/A	#N/A	#N/A	#N/A	#N/A	#N/A	#N/A	#N/A
SH-MS0051	Pallets, Grade A#1 48x40" pallet	#N/A	#N/A	#N/A	PCE	0	#N/A	#N/A	#N/A	#N/A	0	#N/A	#N/A	#N/A	#N/A	#N/A	#N/A	#N/A	#N/A
SH-MS0052	Pallets Grade A#1 48x40" Heat-treated	#N/A	#N/A	#N/A	PCE	0	#N/A	#N/A	#N/A	#N/A	0	#N/A	#N/A	#N/A	#N/A	#N/A	#N/A	#N/A	#N/A
SH-MS0053	Metal Platform Truck - 24 x 48"	#N/A	#N/A	#N/A	PCE	H-2666	#N/A	#N/A	#N/A	#N/A	H-2666	#N/A	#N/A	#N/A	#N/A	#N/A	#N/A	#N/A	#N/A
SH-MS0054	Packing Rack - 24"	#N/A	#N/A	#N/A	PCE	H-252	#N/A	#N/A	#N/A	#N/A	0	#N/A	#N/A	#N/A	#N/A	#N/A	#N/A	#N/A	#N/A
SH-MS0055	40' Portable Storage Container, Deluxe door on 1 end, Model 40I 63070, SN: LS40KNI2505	#N/A	#N/A	#N/A	PCE	401 63070	#N/A	#N/A	#N/A	#N/A	0	#N/A	#N/A	#N/A	#N/A	#N/A	#N/A	#N/A	#N/A
SH-MS0056	TAZ 6 Hand Hole Liners: Allenfield 350010 Clean Lift Handle Inserts	#N/A	#N/A	#N/A	PCE	3080J	#N/A	#N/A	#N/A	#N/A	3007ER1	#N/A	#N/A	#N/A	#N/A	#N/A	#N/A	#N/A	#N/A
SH-MS0057	Label nGen Sample (for Olive)	#N/A	#N/A	#N/A	PCE	0	#N/A	#N/A	#N/A	#N/A	0	#N/A	#N/A	#N/A	#N/A	#N/A	#N/A	#N/A	#N/A
SH-MS0058	Pallet Cones	#N/A	#N/A	#N/A	PCE	S-7252	#N/A	#N/A	#N/A	#N/A	0	#N/A	#N/A	#N/A	#N/A	#N/A	#N/A	#N/A	#N/A
SH-MS0059	Label/Tape Dispenser - 18"	#N/A	#N/A	#N/A	PCE	H-676	#N/A	#N/A	#N/A	#N/A	0	#N/A	#N/A	#N/A	#N/A	#N/A	#N/A	#N/A	#N/A
SH-MS0060	Lulzbot 3" Hang Tags	#N/A	#N/A	#N/A	PCE	0	#N/A	#N/A	#N/A	#N/A	0	#N/A	#N/A	#N/A	#N/A	#N/A	#N/A	#N/A	#N/A
SH-PA0000	1/2x24x250P12 Bubble Wrap	#N/A	#N/A	#N/A	PCE	B-1/2-24p12	#N/A	#N/A	#N/A	#N/A	0	#N/A	#N/A	#N/A	#N/A	#N/A	#N/A	#N/A	#N/A
SH-PA0001	Techni-Stat Foam Conductive 24” X 36” X 3/8” High Density	#N/A	#N/A	#N/A	PCE	758ST2438	#N/A	#N/A	#N/A	#N/A	0	#N/A	#N/A	#N/A	#N/A	#N/A	#N/A	#N/A	#N/A
SH-PA0002	Techni-Stat Foam Conductive 24” X 36” X 3/8” Low Density	#N/A	#N/A	#N/A	PCE	758ST3638	#N/A	#N/A	#N/A	#N/A	0	#N/A	#N/A	#N/A	#N/A	#N/A	#N/A	#N/A	#N/A
SH-PA0003	22 x 27" #80 Instapak Quick® Room Temperature Bulk Packs	#N/A	#N/A	#N/A	PCE	S-11818B	#N/A	#N/A	#N/A	#N/A	0	#N/A	#N/A	#N/A	#N/A	#N/A	#N/A	#N/A	#N/A
SH-PA0004	Silica Gel Desiccant Bag, 237 cu in Effective Volume, 2.8" L X 1" W, 250 BG/Pk, Packs of 250	#N/A	#N/A	#N/A	PCE	2189K46	#N/A	#N/A	#N/A	#N/A	0	#N/A	#N/A	#N/A	#N/A	#N/A	#N/A	#N/A	#N/A
SH-PA0005	Silica Gel Desiccants - Gram Size 5, pail 1,250	#N/A	#N/A	#N/A	pkg, 1250	S-3905	#N/A	#N/A	#N/A	#N/A	0	#N/A	#N/A	#N/A	#N/A	#N/A	#N/A	#N/A	#N/A
SH-PA0006	Fabricated Foam Insert: 2 End Caps, Tray w/Plastic Corrugated & Plain Pad	#N/A	#N/A	#N/A	PCE	0	#N/A	#N/A	#N/A	#N/A	0	#N/A	#N/A	#N/A	#N/A	#N/A	#N/A	#N/A	#N/A
SH-PA0008	48 X 96 SINGLE WALL SHEET; BROWN; 10/BUNDLE	#N/A	#N/A	#N/A	PCE	RP19 (10)L23	#N/A	#N/A	#N/A	#N/A	0	#N/A	#N/A	#N/A	#N/A	#N/A	#N/A	#N/A	#N/A
SH-PA0009	Anti-Static Control Products - Statfree Conductive Foam, high density, 1/4" x 24" x 36"	#N/A	#N/A	#N/A	PCE	809-12250	#N/A	#N/A	#N/A	#N/A	0	#N/A	#N/A	#N/A	#N/A	#N/A	#N/A	#N/A	#N/A
SH-PA0010	Bubble Bag, Press-to-Close, Antistatic Pink, 4" W X 6" H, Packs of 5	#N/A	#N/A	#N/A	PCE	1922T53	#N/A	#N/A	#N/A	#N/A	0	#N/A	#N/A	#N/A	#N/A	#N/A	#N/A	#N/A	#N/A
SH-PA0011	Bubble Bag, Press-to-Close, Antistatic Pink, 6" W X 8" H, Packs of 5	#N/A	#N/A	#N/A	PCE	1922T54	#N/A	#N/A	#N/A	#N/A	0	#N/A	#N/A	#N/A	#N/A	#N/A	#N/A	#N/A	#N/A
SH-PA0012	FOAM INSERTS	#N/A	#N/A	#N/A	PCE	0	#N/A	#N/A	#N/A	#N/A	0	#N/A	#N/A	#N/A	#N/A	#N/A	#N/A	#N/A	#N/A
SH-PA0013	TOOLING FOR MAILER PACKAGING	#N/A	#N/A	#N/A	PCE	0	#N/A	#N/A	#N/A	#N/A	0	#N/A	#N/A	#N/A	#N/A	#N/A	#N/A	#N/A	#N/A
SH-PA0014	3/16X12P12 BUBBLE MASK	#N/A	#N/A	#N/A	PCE	BUBBLE MASK 3	#N/A	#N/A	#N/A	#N/A	0	#N/A	#N/A	#N/A	#N/A	#N/A	#N/A	#N/A	#N/A
SH-PA0015	3M Packing Tape, 2x110 yd clear carton sealing 1.9 MIL	#N/A	#N/A	#N/A	pkg, 36	3M 371	#N/A	#N/A	#N/A	#N/A	0	#N/A	#N/A	#N/A	#N/A	#N/A	#N/A	#N/A	#N/A
SH-PA0016	4 x 3 1/2" Anti-Static Self-Seal Bubble Bags	#N/A	#N/A	#N/A	PCE	S-12665	#N/A	#N/A	#N/A	#N/A	0	#N/A	#N/A	#N/A	#N/A	#N/A	#N/A	#N/A	#N/A
SH-PA0017	Bubble 1/2"x48"x250' perf 12" slit 2-24" rolls (Shipping)	#N/A	#N/A	#N/A	PCE	B1/2p12-24	#N/A	#N/A	#N/A	#N/A	S-308P	#N/A	#N/A	#N/A	#N/A	#N/A	#N/A	#N/A	#N/A
SH-PA0018	Bubble 1/8RPB210P; 1/8"x6"X500'PERF@12	#N/A	#N/A	#N/A	PCE	B-1/8-6P12	#N/A	#N/A	#N/A	#N/A	0	#N/A	#N/A	#N/A	#N/A	#N/A	#N/A	#N/A	#N/A
SH-PA0019	Bubble 1/8x48x750 perf at 12" slit, 2-24" rolls	#N/A	#N/A	#N/A	PCE	B1/8p12-24	#N/A	#N/A	#N/A	#N/A	0	#N/A	#N/A	#N/A	#N/A	#N/A	#N/A	#N/A	#N/A
SH-PA0021	Fabricated Foam Insert: 2 End Caps, v3	#N/A	#N/A	#N/A	PCE	0	#N/A	#N/A	#N/A	#N/A	0	#N/A	#N/A	#N/A	#N/A	#N/A	#N/A	#N/A	#N/A
SH-PA0022	[S-18196] 13 x 13" 150# Corrugated Pads	#N/A	#N/A	#N/A	PCE	S-18196	#N/A	#N/A	#N/A	#N/A	0	#N/A	#N/A	#N/A	#N/A	#N/A	#N/A	#N/A	#N/A
SH-PA0023	1⁄16" Perforated UPSable Foam Roll - 24" x 900'	#N/A	#N/A	#N/A	PCE	S-2964P	#N/A	#N/A	#N/A	#N/A	0	#N/A	#N/A	#N/A	#N/A	#N/A	#N/A	#N/A	#N/A
SH-PA0024	1/2 ROLLED FOAM STOCK SAMPLES: 14X21	#N/A	#N/A	#N/A	PCE	0	#N/A	#N/A	#N/A	#N/A	0	#N/A	#N/A	#N/A	#N/A	#N/A	#N/A	#N/A	#N/A
SH-PA0025	CUSTOM PAD 4-1/2X9-3/8	#N/A	#N/A	#N/A	PCE	0	#N/A	#N/A	#N/A	#N/A	0	#N/A	#N/A	#N/A	#N/A	#N/A	#N/A	#N/A	#N/A
SH-PA0027	2 SLIT @ 21, 1 SLIT @ 6 F-1/2-48 X 125' ROLLED FOAM	#N/A	#N/A	#N/A	PCE	F-1/2-48	#N/A	#N/A	#N/A	#N/A	0	#N/A	#N/A	#N/A	#N/A	#N/A	#N/A	#N/A	#N/A
SH-PA0028	3 ROLLS SLIT @ 16" F-1/2-48 X 125' ROLLED FOAM	#N/A	#N/A	#N/A	PCE	F-1/2-48	#N/A	#N/A	#N/A	#N/A	0	#N/A	#N/A	#N/A	#N/A	#N/A	#N/A	#N/A	#N/A
SH-PA0029	Bubble Mask® Roll - 12" x 300', 3⁄16", Perforated Sticks to Product	#N/A	#N/A	#N/A	PCE	S-814P	#N/A	#N/A	#N/A	#N/A	0	#N/A	#N/A	#N/A	#N/A	#N/A	#N/A	#N/A	#N/A
SH-PA0030	Fabricated Foam Insert: 2 End Caps, Tray w/Plastic Corrugated & Plain Pad, v4	#N/A	#N/A	#N/A	PCE	0	#N/A	#N/A	#N/A	#N/A	0	#N/A	#N/A	#N/A	#N/A	#N/A	#N/A	#N/A	#N/A
SH-PA0032	Clear 3M 371 Carton Sealing Tape - 2" x 110 yards, 36 rolls/case	#N/A	#N/A	#N/A	PCE	S-749	#N/A	#N/A	#N/A	#N/A	0	#N/A	#N/A	#N/A	#N/A	#N/A	#N/A	#N/A	#N/A
SH-PA0033	18 x 18" #20 Instapak Quick® Bags	#N/A	#N/A	#N/A	PCE	S-6132	#N/A	#N/A	#N/A	#N/A	0	#N/A	#N/A	#N/A	#N/A	#N/A	#N/A	#N/A	#N/A
SH-PA0034	Kraft Paper Dispenser Box - 12" x 1500'	#N/A	#N/A	#N/A	PCE	S-20213	#N/A	#N/A	#N/A	#N/A	0	#N/A	#N/A	#N/A	#N/A	#N/A	#N/A	#N/A	#N/A
SH-PA0035	Bubble Mask® Roll - 24" x 300', 3⁄16", Perforated Sticks to Product	#N/A	#N/A	#N/A	PCE	S-815P	#N/A	#N/A	#N/A	#N/A	0	#N/A	#N/A	#N/A	#N/A	#N/A	#N/A	#N/A	#N/A
SH-PA0036	Bubble Wrap® Strong Bubble Roll - 24" x 750', 3⁄16", Perforated	#N/A	#N/A	#N/A	PCE	S-306P	#N/A	#N/A	#N/A	#N/A	0	#N/A	#N/A	#N/A	#N/A	#N/A	#N/A	#N/A	#N/A
SH-PA0037	16 X 12 SHEETS PAD 50/BDL	#N/A	#N/A	#N/A	PCE	TP 35	#N/A	#N/A	#N/A	#N/A	0	#N/A	#N/A	#N/A	#N/A	#N/A	#N/A	#N/A	#N/A
SH-PA0038	16 X 16 SHEETS PAD	#N/A	#N/A	#N/A	PCE	TP 9	#N/A	#N/A	#N/A	#N/A	0	#N/A	#N/A	#N/A	#N/A	#N/A	#N/A	#N/A	#N/A
SH-PA0039	Roll of 48"x1/4" Thick Foam, Split at 12" - 500 feet Per Roll	#N/A	#N/A	#N/A	PCE	0	#N/A	#N/A	#N/A	#N/A	0	#N/A	#N/A	#N/A	#N/A	#N/A	#N/A	#N/A	#N/A
SH-PA0040	Fabricated Foam Insert: 2 End Caps, Tray w/Plastic Corrugated & Plain Pad, v5	#N/A	#N/A	#N/A	PCE	0	#N/A	#N/A	#N/A	#N/A	0	#N/A	#N/A	#N/A	#N/A	#N/A	#N/A	#N/A	#N/A
SH-PA0041	Bubble Mask® Roll - 12" X 125', 1⁄2", Perforated Sticks to Product	#N/A	#N/A	#N/A	PCE	S-10587P	#N/A	#N/A	#N/A	#N/A	0	#N/A	#N/A	#N/A	#N/A	#N/A	#N/A	#N/A	#N/A
SH-PA0042	6 Mil Heavy Duty Poly Tubing Roll - 14" x 500'	#N/A	#N/A	#N/A	PCE	S-2395	#N/A	#N/A	#N/A	#N/A	0	#N/A	#N/A	#N/A	#N/A	#N/A	#N/A	#N/A	#N/A
SH-PG0001	2 x 3" 2 Mil Reclosable Polypropylene Bags, 1,000/CTN	#N/A	#N/A	#N/A	PCE	S-1291	#N/A	#N/A	#N/A	#N/A	0	#N/A	#N/A	#N/A	#N/A	#N/A	#N/A	#N/A	#N/A
SH-PG0002	3 x 4" 2 Mil Reclosable Polypropylene Bags	0	0	0	PCE	S-1292	Packaging	0.017		0	S-1292	Uline	S-1292	0	0	0	0	0	0
SH-PG0003	4 x 6" 2 Mil Reclosable Polypropylene Bags 1,000/carton	#N/A	#N/A	#N/A	PCE	S-1294	#N/A	#N/A	#N/A	#N/A	0	#N/A	#N/A	#N/A	#N/A	#N/A	#N/A	#N/A	#N/A
SH-PG0004 (DO NOT USE) See SH-BA0002	8 x 8" 2 Mil Reclosable Polypropylene Bags (DO NOT USE) See SH-BA000204	#N/A	#N/A	#N/A	PCE	S-1699	#N/A	#N/A	#N/A	#N/A	0	#N/A	#N/A	#N/A	#N/A	#N/A	#N/A	#N/A	#N/A
SH-PG0005	3 x 5" 2 Mil Reclosable Polypropylene Bags	#N/A	#N/A	#N/A	PCE	S-1293	#N/A	#N/A	#N/A	#N/A	0	#N/A	#N/A	#N/A	#N/A	#N/A	#N/A	#N/A	#N/A
SH-PG0006	6 x 9" 2 Mil Reclosable Bags	#N/A	#N/A	#N/A	PCE	S-1296	#N/A	#N/A	#N/A	#N/A	0	#N/A	#N/A	#N/A	#N/A	#N/A	#N/A	#N/A	#N/A
SH-PG0007	10x10x10 22# Brown RSC	#N/A	#N/A	#N/A	Each - OLD	R17	#N/A	#N/A	#N/A	#N/A	0	#N/A	#N/A	#N/A	#N/A	#N/A	#N/A	#N/A	#N/A
SH-PG0008	10x13 2mil ziploc /m (1m/cs 21.6#/m)	#N/A	#N/A	#N/A	PCE	F21013	#N/A	#N/A	#N/A	#N/A	0	#N/A	#N/A	#N/A	#N/A	#N/A	#N/A	#N/A	#N/A
SH-PG0009	12x12x10 32ect k rsc	#N/A	#N/A	#N/A	PCE	R90~	#N/A	#N/A	#N/A	#N/A	0	#N/A	#N/A	#N/A	#N/A	#N/A	#N/A	#N/A	#N/A
SH-PG0010	18 x 24" #40 Instapak Quick® Room Temperature Bulk Packs	#N/A	#N/A	#N/A	PCE	S-11817B	#N/A	#N/A	#N/A	#N/A	0	#N/A	#N/A	#N/A	#N/A	#N/A	#N/A	#N/A	#N/A
SH-PG0011	2" x 110 yards Clear 2 Mil Uline Industrial Tape 36 rolls/case	#N/A	#N/A	#N/A	PCE	S-423	#N/A	#N/A	#N/A	#N/A	0	#N/A	#N/A	#N/A	#N/A	#N/A	#N/A	#N/A	#N/A
SH-PG0012 (DO NOT USE) See SH-PG0001	2 x 3" 2 Mil Reclosable Polypropylene Bags 1,000/carton (DO NOT USE See SH-PG0001)	#N/A	#N/A	#N/A	PCE	S-1291	#N/A	#N/A	#N/A	#N/A	0	#N/A	#N/A	#N/A	#N/A	#N/A	#N/A	#N/A	#N/A
SH-PG0013	20x8x8 32 ect K rsc	#N/A	#N/A	#N/A	PCE	R217	#N/A	#N/A	#N/A	#N/A	0	#N/A	#N/A	#N/A	#N/A	#N/A	#N/A	#N/A	#N/A
SH-PG0014	20x8x8x32ect k rsc	#N/A	#N/A	#N/A	PCE	R217	#N/A	#N/A	#N/A	#N/A	0	#N/A	#N/A	#N/A	#N/A	#N/A	#N/A	#N/A	#N/A
SH-PG0015	2x3 4mil A/S Polybag	#N/A	#N/A	#N/A	PCE	S-5251	#N/A	#N/A	#N/A	#N/A	0	#N/A	#N/A	#N/A	#N/A	#N/A	#N/A	#N/A	#N/A
SH-PG0016	2X55 3M8959 BI-DIRECTIONAL TAPE	#N/A	#N/A	#N/A	PCE	S-7829	#N/A	#N/A	#N/A	#N/A	0	#N/A	#N/A	#N/A	#N/A	#N/A	#N/A	#N/A	#N/A
SH-PG0017 (DO NOT USE) See SH-PG0002	3 x 4" Reclosable Bags	#N/A	#N/A	#N/A	pkg, 1000	S-1292	#N/A	#N/A	#N/A	#N/A	0	#N/A	#N/A	#N/A	#N/A	#N/A	#N/A	#N/A	#N/A
SH-PG0018	30x24x12 (R637); 10/Bundle	#N/A	#N/A	#N/A	PCE	0	#N/A	#N/A	#N/A	#N/A	0	#N/A	#N/A	#N/A	#N/A	#N/A	#N/A	#N/A	#N/A
SH-PG0019	Avery® White Shipping Labels for Laser Printers with TrueBlock Technology, 2 Inches x 4 Inches, Box of 2500 (5963)	#N/A	#N/A	#N/A	PCE	5963	#N/A	#N/A	#N/A	#N/A	S-3845	#N/A	#N/A	#N/A	#N/A	#N/A	#N/A	#N/A	#N/A
SH-PG0020 (DO NOT USE) See SH-PG0002	3X4 2MIL RECLOSABLE BAG 1M/CT (DO NOT USE) See SH-PG0002	#N/A	#N/A	#N/A	PCE	S-1292	#N/A	#N/A	#N/A	#N/A	0	#N/A	#N/A	#N/A	#N/A	#N/A	#N/A	#N/A	#N/A
SH-PG0021	4 1/2 x 6" Super Stick Packing List Envelopes	#N/A	#N/A	#N/A	pkg, 1000	0	#N/A	#N/A	#N/A	#N/A	0	#N/A	#N/A	#N/A	#N/A	#N/A	#N/A	#N/A	#N/A
SH-PG0022	4 x 3 x 3" Indestructo Mailers	#N/A	#N/A	#N/A	PCE	S-417	#N/A	#N/A	#N/A	#N/A	0	#N/A	#N/A	#N/A	#N/A	#N/A	#N/A	#N/A	#N/A
SH-PG0023	4 x 6" 2 Mil Reclosable Polypropylene Bags (DO NOT USE,SEE SH-PG0003)	#N/A	#N/A	#N/A	PCE	S-6621	#N/A	#N/A	#N/A	#N/A	0	#N/A	#N/A	#N/A	#N/A	#N/A	#N/A	#N/A	#N/A
SH-PG0024	5" x 120 ga. x 700' stretch banding 12/cs	#N/A	#N/A	#N/A	PCE	APB-5120	#N/A	#N/A	#N/A	#N/A	0	#N/A	#N/A	#N/A	#N/A	#N/A	#N/A	#N/A	#N/A
SH-PG0025	5 x 8" 2 Mil Reclosable Bags, 1000/carton	#N/A	#N/A	#N/A	PCE	S-1295	#N/A	#N/A	#N/A	#N/A	0	#N/A	#N/A	#N/A	#N/A	#N/A	#N/A	#N/A	#N/A
SH-PG0026	5X7 2MIL SEAL TOP HANG HOLE; 1000/CASE	#N/A	#N/A	#N/A	PCE	F20507H	#N/A	#N/A	#N/A	#N/A	0	#N/A	#N/A	#N/A	#N/A	#N/A	#N/A	#N/A	#N/A
SH-PG0027	6 x 4" 2 Mil Reclosable Bags, 1000/carton	#N/A	#N/A	#N/A	PCE	S-1294	#N/A	#N/A	#N/A	#N/A	S-1294	#N/A	#N/A	#N/A	#N/A	#N/A	#N/A	#N/A	#N/A
SH-PG0028 (DO NOT USE) See SH-PG0006	6X9 2MIL RECLOSABLE BAG 1M/CT (DO NOT USE) See SH-PG0006	#N/A	#N/A	#N/A	PCE	S-1296	#N/A	#N/A	#N/A	#N/A	0	#N/A	#N/A	#N/A	#N/A	#N/A	#N/A	#N/A	#N/A
SH-PG0029	80 gal 18" x 1500' blown stretch film 4/cs	#N/A	#N/A	#N/A	PCE	0	#N/A	#N/A	#N/A	#N/A	0	#N/A	#N/A	#N/A	#N/A	#N/A	#N/A	#N/A	#N/A
SH-PG0030	8X10 2MIL RECLOSABLE BAG 1M/CT	#N/A	#N/A	#N/A	PCE	S-1700	#N/A	#N/A	#N/A	#N/A	0	#N/A	#N/A	#N/A	#N/A	#N/A	#N/A	#N/A	#N/A
SH-PG0031	2 x 3" No Print Reclosable Static Shielding Bags (ESD)	#N/A	#N/A	#N/A	PCE	517-30023	#N/A	#N/A	#N/A	#N/A	0	#N/A	#N/A	#N/A	#N/A	#N/A	#N/A	#N/A	#N/A
SH-PG0032	Anti-Static Control Products 3X5 ZIP	#N/A	#N/A	#N/A	PCE	517-30035	#N/A	#N/A	#N/A	#N/A	0	#N/A	#N/A	#N/A	#N/A	#N/A	#N/A	#N/A	#N/A
SH-PG0033	Anti-Static Control Products 4MIL 6X8 PINK POLY 100-PK	#N/A	#N/A	#N/A	PCE	809-49106	#N/A	#N/A	#N/A	#N/A	0	#N/A	#N/A	#N/A	#N/A	#N/A	#N/A	#N/A	#N/A
SH-PG0034	Anti-Static Control Products 4MIL 6X9 PINK POLY 100-PK	#N/A	#N/A	#N/A	PCE	809-49107	#N/A	#N/A	#N/A	#N/A	0	#N/A	#N/A	#N/A	#N/A	#N/A	#N/A	#N/A	#N/A
SH-PG0035	Anti-Static Control Products 5X7 PKG/100	#N/A	#N/A	#N/A	PCE	517-10057	#N/A	#N/A	#N/A	#N/A	0	#N/A	#N/A	#N/A	#N/A	#N/A	#N/A	#N/A	#N/A
SH-PG0036	Anti-Static Control Products 6X8 ZIP PKG/100	#N/A	#N/A	#N/A	PCE	517-30068	#N/A	#N/A	#N/A	#N/A	0	#N/A	#N/A	#N/A	#N/A	#N/A	#N/A	#N/A	#N/A
SH-PG0037	Anti-Static Control Products Cellulose w/ Symb Width .75 72 yds	#N/A	#N/A	#N/A	PCE	809-79210	#N/A	#N/A	#N/A	#N/A	0	#N/A	#N/A	#N/A	#N/A	#N/A	#N/A	#N/A	#N/A
SH-PG0038	Anti-Static Control Products HIGH DENSITY 1/4 24 X 36	#N/A	#N/A	#N/A	PCE	809-12250	#N/A	#N/A	#N/A	#N/A	0	#N/A	#N/A	#N/A	#N/A	#N/A	#N/A	#N/A	#N/A
SH-PG0039	Avery 5165 White, Easy Peel Shipping labels - Laser - 8-1/2x11, 100	#N/A	#N/A	#N/A	pkg, 100	901-5165	#N/A	#N/A	#N/A	#N/A	0	#N/A	#N/A	#N/A	#N/A	#N/A	#N/A	#N/A	#N/A
SH-PG0040	BOXT908240 - 72mm x 500 Kraft Central - 240 Reinforced Tape	#N/A	#N/A	#N/A	PCE	B001HT0TO0	#N/A	#N/A	#N/A	#N/A	0	#N/A	#N/A	#N/A	#N/A	#N/A	#N/A	#N/A	#N/A
SH-PG0041	Cushion Wrap Roll, 12" x 250'	#N/A	#N/A	#N/A	PCE	S-1556	#N/A	#N/A	#N/A	#N/A	0	#N/A	#N/A	#N/A	#N/A	#N/A	#N/A	#N/A	#N/A
SH-PG0042	Heavy-Duty Handwrapper	#N/A	#N/A	#N/A	PCE	H-295	#N/A	#N/A	#N/A	#N/A	0	#N/A	#N/A	#N/A	#N/A	#N/A	#N/A	#N/A	#N/A
SH-PG0042	Uline Air Plus Bubble Wrap® Strong Bubble Roll - 24" x 85', 5⁄16"	#N/A	#N/A	#N/A	PCE	H-295	#N/A	#N/A	#N/A	#N/A	0	#N/A	#N/A	#N/A	#N/A	#N/A	#N/A	#N/A	#N/A
SH-PG0043	Husky 42 gal. Contractor Bags (50-Count)	#N/A	#N/A	#N/A	pkg, 50	0	#N/A	#N/A	#N/A	#N/A	0	#N/A	#N/A	#N/A	#N/A	#N/A	#N/A	#N/A	#N/A
SH-PG0044	INSTAPAK QUICK RT STARTER KIT	#N/A	#N/A	#N/A	PCE	S-14592	#N/A	#N/A	#N/A	#N/A	0	#N/A	#N/A	#N/A	#N/A	#N/A	#N/A	#N/A	#N/A
SH-PG0045	Intertape Hot Melt 1.9mil clear 2x110 36/cs	#N/A	#N/A	#N/A	PCE	7100-2	#N/A	#N/A	#N/A	#N/A	0	#N/A	#N/A	#N/A	#N/A	#N/A	#N/A	#N/A	#N/A
SH-PG0046	Medium Duty Edge Protectors - .160" thick, 2 x 2 x 48"	#N/A	#N/A	#N/A	pkg, 80	S-782	#N/A	#N/A	#N/A	#N/A	0	#N/A	#N/A	#N/A	#N/A	#N/A	#N/A	#N/A	#N/A
SH-PG0047	NEMA 17 Motor Packaging	#N/A	#N/A	#N/A	PCE	0	#N/A	#N/A	#N/A	#N/A	0	#N/A	#N/A	#N/A	#N/A	#N/A	#N/A	#N/A	#N/A
SH-PG0048	Half Height NEMA 17 Stepper Motor Packaging	#N/A	#N/A	#N/A	PCE	0	#N/A	#N/A	#N/A	#N/A	0	#N/A	#N/A	#N/A	#N/A	#N/A	#N/A	#N/A	#N/A
SH-PG0049	Static-Shielding Press-to-Close Poly Bag, 3 mil, 3" Width X 5" Height, Packs of 25	#N/A	#N/A	#N/A	PCE	4663T1	#N/A	#N/A	#N/A	#N/A	0	#N/A	#N/A	#N/A	#N/A	#N/A	#N/A	#N/A	#N/A
SH-PG0050	Static-Shielding Press-to-Close Poly Bag, 3 mil, 4" Width X 6" Height, Packs of 25	#N/A	#N/A	#N/A	PCE	4663T2	#N/A	#N/A	#N/A	#N/A	0	#N/A	#N/A	#N/A	#N/A	#N/A	#N/A	#N/A	#N/A
SH-PG0051	Techni-Stat Foam Anti-Static Pink 12” X 12” X 1/4”	#N/A	#N/A	#N/A	PCE	758ST2214	#N/A	#N/A	#N/A	#N/A	0	#N/A	#N/A	#N/A	#N/A	#N/A	#N/A	#N/A	#N/A
SH-PG0052	Uline 2" Industrial Side Loader Tape Dispenser	#N/A	#N/A	#N/A	PCE	H-150	#N/A	#N/A	#N/A	#N/A	H-150	#N/A	#N/A	#N/A	#N/A	#N/A	#N/A	#N/A	#N/A
SH-PG0053	Uline 2" x 55 yards Clear Tape - 2 rolls with Dispenser Pack	#N/A	#N/A	#N/A	PCE	H-2650	#N/A	#N/A	#N/A	#N/A	0	#N/A	#N/A	#N/A	#N/A	#N/A	#N/A	#N/A	#N/A
SH-PG0054	Stretch Wrap-Blown, 80 gauge, 18" x 1,500'	#N/A	#N/A	#N/A	pkg, 4	S-642	#N/A	#N/A	#N/A	#N/A	0	#N/A	#N/A	#N/A	#N/A	#N/A	#N/A	#N/A	#N/A
SH-PG0055	5 x 5 x 24 Polylam Packaging	#N/A	#N/A	#N/A	PCE	0	#N/A	#N/A	#N/A	#N/A	0	#N/A	#N/A	#N/A	#N/A	#N/A	#N/A	#N/A	#N/A
SH-PG0055	Taz 6 Tool Head & Accessory Box: 9-1/2 x 7 x 3-7/8 Die Cut, 32 ECT, B Flute, Kraft, Plain	#N/A	#N/A	#N/A	PCE	0	#N/A	#N/A	#N/A	#N/A	0	#N/A	#N/A	#N/A	#N/A	#N/A	#N/A	#N/A	#N/A
SH-PG0056	Kraft packing tape, tan, 3x450', gummed	#N/A	#N/A	#N/A	mm	0	#N/A	#N/A	#N/A	#N/A	0	#N/A	#N/A	#N/A	#N/A	#N/A	#N/A	#N/A	#N/A
SH-PG0056-old	Kraft packing tape, tan, 3x450", gummed (OLD)	#N/A	#N/A	#N/A	PCE	7450	#N/A	#N/A	#N/A	#N/A	0	#N/A	#N/A	#N/A	#N/A	#N/A	#N/A	#N/A	#N/A
SH-PG0057	Zebra LP2844 Direct Thermal Labels ( 4 pack )	#N/A	#N/A	#N/A	PCE	13121217	#N/A	#N/A	#N/A	#N/A	0	#N/A	#N/A	#N/A	#N/A	#N/A	#N/A	#N/A	#N/A
SH-PG0058	15 x 15" 2 Mil Reclosable Bag	#N/A	#N/A	#N/A	PCE	0	#N/A	#N/A	#N/A	#N/A	S-17748	#N/A	#N/A	#N/A	#N/A	#N/A	#N/A	#N/A	#N/A
SH-PG0059	Mailers, Indestructo, 7 x 5 x 4, 100/bundle	#N/A	#N/A	#N/A	pkg, 100	S-971	#N/A	#N/A	#N/A	#N/A	S-971	#N/A	#N/A	#N/A	#N/A	#N/A	#N/A	#N/A	#N/A
SH-PG0060	Mailers, Indestructo, 6 x 5 x 2, 100/bundle	#N/A	#N/A	#N/A	pkg, 100	0	#N/A	#N/A	#N/A	#N/A	0	#N/A	#N/A	#N/A	#N/A	#N/A	#N/A	#N/A	#N/A
SH-PG0061	White Tubes with End Caps - 1 1⁄2 x 15", .060" Thick (Retail PET Tubes)	#N/A	#N/A	#N/A	PCE	S-1627	#N/A	#N/A	#N/A	#N/A	0	#N/A	#N/A	#N/A	#N/A	#N/A	#N/A	#N/A	#N/A
SH-PG0062	S-781 2 x 2 x 36" .160 Medium Duty Edge Protectors	#N/A	#N/A	#N/A	pkg, 100	S-781	#N/A	#N/A	#N/A	#N/A	0	#N/A	#N/A	#N/A	#N/A	#N/A	#N/A	#N/A	#N/A
SH-PG0063	8 x 7 x 6" Indestructo Mailers	#N/A	#N/A	#N/A	pkg, 100	S-15087	#N/A	#N/A	#N/A	#N/A	0	#N/A	#N/A	#N/A	#N/A	#N/A	#N/A	#N/A	#N/A
SH-PG0064	Mailers, Indestructo, 9 x 7 x 4, 100/bundle	#N/A	#N/A	#N/A	pkg, 100	S-15095	#N/A	#N/A	#N/A	#N/A	0	#N/A	#N/A	#N/A	#N/A	#N/A	#N/A	#N/A	#N/A
SH-PG0065	10 x 8 x 5" Indestructo Mailers 100/800	#N/A	#N/A	#N/A	pkg, 100	S-16536	#N/A	#N/A	#N/A	#N/A	0	#N/A	#N/A	#N/A	#N/A	#N/A	#N/A	#N/A	#N/A
SH-PG0066	PADLOCKS	#N/A	#N/A	#N/A	PCE	3920895546	#N/A	#N/A	#N/A	#N/A	0	#N/A	#N/A	#N/A	#N/A	#N/A	#N/A	#N/A	#N/A
SH-PG0067	5X7 2MIL RECLOSABLE BAG 1M/CT	#N/A	#N/A	#N/A	PCE	#N/A	#N/A	#N/A	#N/A	#N/A	#N/A	#N/A	#N/A	#N/A	#N/A	#N/A	#N/A	#N/A	#N/A
SH-PG0068	3M 811 Removable Tape - 1⁄2" x 36 yards	#N/A	#N/A	#N/A	PCE	S-13973	#N/A	#N/A	#N/A	#N/A	0	#N/A	#N/A	#N/A	#N/A	#N/A	#N/A	#N/A	#N/A
SH-PG0069	3M 8898 Economy Strapping Tape - 1⁄2" x 60 yards	#N/A	#N/A	#N/A	mm	S-16075	#N/A	#N/A	#N/A	#N/A	0	#N/A	#N/A	#N/A	#N/A	#N/A	#N/A	#N/A	#N/A
SH-PG0069-old	3M 8898 Economy Strapping Tape - 1⁄2" x 60 yards (OLD)	#N/A	#N/A	#N/A	PCE	S-16075	#N/A	#N/A	#N/A	#N/A	0	#N/A	#N/A	#N/A	#N/A	#N/A	#N/A	#N/A	#N/A
SH-PG0070	11 x 11 x 2" White Literature Mailers 50/800	#N/A	#N/A	#N/A	PCE	S-16668	#N/A	#N/A	#N/A	#N/A	0	#N/A	#N/A	#N/A	#N/A	#N/A	#N/A	#N/A	#N/A
SH-PG0071	9 x 9 x 2" White Literature Mailers	#N/A	#N/A	#N/A	PCE	S-11242	#N/A	#N/A	#N/A	#N/A	0	#N/A	#N/A	#N/A	#N/A	#N/A	#N/A	#N/A	#N/A
SH-PG0072	3M 8898 Economy Strapping Tape - 2" x 60 yards	#N/A	#N/A	#N/A	ft	S-16076	#N/A	#N/A	#N/A	#N/A	0	#N/A	#N/A	#N/A	#N/A	#N/A	#N/A	#N/A	#N/A
SH-PG0073	Newsprint 24x36 50#/bdl	#N/A	#N/A	#N/A	PCE	RD45090	#N/A	#N/A	#N/A	#N/A	0	#N/A	#N/A	#N/A	#N/A	#N/A	#N/A	#N/A	#N/A
SH-PG0074	Mailers, Indestructo, 7 x 5 x 2	#N/A	#N/A	#N/A	pkg, 100	S-11234	#N/A	#N/A	#N/A	#N/A	0	#N/A	#N/A	#N/A	#N/A	#N/A	#N/A	#N/A	#N/A
SH-PG0075	MINI Foam 1.5# RECY & 2# CROSSLINK W/ 10030 CH URETHANE	0	0	0	PCE	0	Packaging	20.53		0	0	Shipper's Supply	20140922SA	0	0	0	0	0	0
SH-PG0076	MINI Carton 22x17x19 275# 51 ECT White Doublewall RSC Printed 2 Colors w/glued joint	0	0	0	PCE	3007M	Packaging	3.7		0	3007M	Preferred Packaging	0	0	0	0	0	0	0
SH-PG0080	S-821 1⁄2" x .024" x 7,200' Black Poly Strapping	#N/A	#N/A	#N/A	PCE	S-821	#N/A	#N/A	#N/A	#N/A	0	#N/A	#N/A	#N/A	#N/A	#N/A	#N/A	#N/A	#N/A
SH-PG0081	Crosslink Foam Block, 43mm, LulzBot Mini	#N/A	#N/A	#N/A	PCE	0	#N/A	#N/A	#N/A	#N/A	0	#N/A	#N/A	#N/A	#N/A	#N/A	#N/A	#N/A	#N/A
SH-PG0081	S-512 1⁄2" Open Metal Poly Seals	#N/A	#N/A	#N/A	PCE	0	#N/A	#N/A	#N/A	#N/A	0	#N/A	#N/A	#N/A	#N/A	#N/A	#N/A	#N/A	#N/A
SH-PG0082	6x10" ULINE BUBBLE MAILER	#N/A	#N/A	#N/A	PCE	S-9985	#N/A	#N/A	#N/A	#N/A	0	#N/A	#N/A	#N/A	#N/A	#N/A	#N/A	#N/A	#N/A
SH-PG0083	9 x 12" 8 Mil Reclosable Bags	0	0	0	PCE	S-13440	Packaging	0.274		0	0	Uline	S-13440	0	0	0	0	0	0
SH-PG0084	6 x 10" 6 Mil Reclosable Bags	0	0	0	PCE	S-17767	Packaging	0.166		0	0	Uline	S-17767	0	0	0	0	0	0
SH-PG0085	3" x 55 yards 3.1 Mil Uline Clear Carton Sealing Tape 24 rolls/case	0	0	0	PCE	S-14567	Packaging	4.95		0	0	Uline	S-14567	0	0	0	0	0	0
SH-PG0086	Uline 3" Industrial Side Loader Tape Dispenser	#N/A	#N/A	#N/A	PCE	H-596	#N/A	#N/A	#N/A	#N/A	0	#N/A	#N/A	#N/A	#N/A	#N/A	#N/A	#N/A	#N/A
SH-PG0087	9"x9"x1/8" Flat Brown Cardboard, Retail PEI Packaging	#N/A	#N/A	#N/A	PCE	RP4	#N/A	#N/A	#N/A	#N/A	0	#N/A	#N/A	#N/A	#N/A	#N/A	#N/A	#N/A	#N/A
SH-PG0088	11 1⁄8 x 8 3⁄4 x 2" Kraft Literature Mailers	#N/A	#N/A	#N/A	PCE	S-3180	#N/A	#N/A	#N/A	#N/A	0	#N/A	#N/A	#N/A	#N/A	#N/A	#N/A	#N/A	#N/A
SH-PG0089	8 x 8 x 3" Kraft Literature Mailers	#N/A	#N/A	#N/A	PCE	S-16647	#N/A	#N/A	#N/A	#N/A	0	#N/A	#N/A	#N/A	#N/A	#N/A	#N/A	#N/A	#N/A
SH-PG0090	Press-to-close Polyethelyne Bag, 2" Width x 3" Height, 4MIL, Packs of 100	#N/A	#N/A	#N/A	PCE	1959T71	#N/A	#N/A	#N/A	#N/A	0	#N/A	#N/A	#N/A	#N/A	#N/A	#N/A	#N/A	#N/A
SH-PG0091	Press-to-close Polyethelyne Bag, 6" Width x 9" Height, 4MIL, Packs of 100	#N/A	#N/A	#N/A	PCE	1959T31	#N/A	#N/A	#N/A	#N/A	0	#N/A	#N/A	#N/A	#N/A	#N/A	#N/A	#N/A	#N/A
SH-PG0092	9 x 15" 1 Mil Poly Bags	#N/A	#N/A	#N/A	PCE	S-17556	#N/A	#N/A	#N/A	#N/A	0	#N/A	#N/A	#N/A	#N/A	#N/A	#N/A	#N/A	#N/A
SH-PG0093	Uline Heavy Duty Tape Dispenser - 3"	#N/A	#N/A	#N/A	PCE	H-465	#N/A	#N/A	#N/A	#N/A	0	#N/A	#N/A	#N/A	#N/A	#N/A	#N/A	#N/A	#N/A
SH-PG0094	Uline Air Bubble Wrap Roll - 24" x 75', 1/2" 1 roll/carton	#N/A	#N/A	#N/A	PCE	S-5121	#N/A	#N/A	#N/A	#N/A	0	#N/A	#N/A	#N/A	#N/A	#N/A	#N/A	#N/A	#N/A
SH-PG0095	10 x 13" 3 Mil Slider Zip Bags	#N/A	#N/A	#N/A	PCE	S-14445	#N/A	#N/A	#N/A	#N/A	0	#N/A	#N/A	#N/A	#N/A	#N/A	#N/A	#N/A	#N/A
SH-PG0096	Desi View® Desiccants - Unit Size 1⁄3	#N/A	#N/A	#N/A	PCE	S-20190	#N/A	#N/A	#N/A	#N/A	0	#N/A	#N/A	#N/A	#N/A	#N/A	#N/A	#N/A	#N/A
SH-PG0097	Press-to-Close Polyethylene Bag, 18" Width x 24" Height, 8-Mil	#N/A	#N/A	#N/A	PCE	14545T21	#N/A	#N/A	#N/A	#N/A	0	#N/A	#N/A	#N/A	#N/A	#N/A	#N/A	#N/A	#N/A
SH-PG0098	Press-to-Close Polyethylene Bag, 12" Width x 12" Height, 8-Mil	#N/A	#N/A	#N/A	PCE	14545T27	#N/A	#N/A	#N/A	#N/A	0	#N/A	#N/A	#N/A	#N/A	#N/A	#N/A	#N/A	#N/A
SH-PG0099	Disposable Desiccant Bag, Silica Gel, for 24 Cubic Inches, 400 Bags/Pack, packs of 400	#N/A	#N/A	#N/A	PCE	2189K35	#N/A	#N/A	#N/A	#N/A	0	#N/A	#N/A	#N/A	#N/A	#N/A	#N/A	#N/A	#N/A
SH-PG0100	LABEL: "Please Handle with Care/Glass/Thank You" 2 x 3"	#N/A	#N/A	#N/A	PCE	S-6197	#N/A	#N/A	#N/A	#N/A	0	#N/A	#N/A	#N/A	#N/A	#N/A	#N/A	#N/A	#N/A
SH-PG0101	Press-to-Close Polyethylene Bag, 13" Width x 18" Height, 8-Mil	#N/A	#N/A	#N/A	PCE	14545T18	#N/A	#N/A	#N/A	#N/A	0	#N/A	#N/A	#N/A	#N/A	#N/A	#N/A	#N/A	#N/A
SH-PG0102	Press-to-Close Polyethylene Bag, 16" Width x 20" Height, 8-Mil	#N/A	#N/A	#N/A	PCE	14545T19	#N/A	#N/A	#N/A	#N/A	0	#N/A	#N/A	#N/A	#N/A	#N/A	#N/A	#N/A	#N/A
SH-PG0103	Uline Carton Sealing Tape - 2.6 Mil, 3" x 110 yds, Clear	#N/A	#N/A	#N/A	PCE	S-16983	#N/A	#N/A	#N/A	#N/A	0	#N/A	#N/A	#N/A	#N/A	#N/A	#N/A	#N/A	#N/A
SH-PG0104	Poly Bags, 13 x 13" 2 Mil Industrial (1000 per carton)	#N/A	#N/A	#N/A	PCE	S-3099	#N/A	#N/A	#N/A	#N/A	0	#N/A	#N/A	#N/A	#N/A	#N/A	#N/A	#N/A	#N/A
SH-PG0105	Economy Bubble Roll - 24" x 250', 1⁄2", Perforated	#N/A	#N/A	#N/A	PCE	S-3931P	#N/A	#N/A	#N/A	#N/A	0	#N/A	#N/A	#N/A	#N/A	#N/A	#N/A	#N/A	#N/A
SH-PG0106	Heavy-Duty Handwrapper - 20"	#N/A	#N/A	#N/A	PCE	H-518	#N/A	#N/A	#N/A	#N/A	0	#N/A	#N/A	#N/A	#N/A	#N/A	#N/A	#N/A	#N/A
SH-PG0107	Brass Sport Padlock, Brinks 30mm	#N/A	#N/A	#N/A	PCE	3920897624	#N/A	#N/A	#N/A	#N/A	0	#N/A	#N/A	#N/A	#N/A	#N/A	#N/A	#N/A	#N/A
SH-PG0108	Avery White Shipping Labels with TrueBlock Technology 15265, 8-1/2" x 11", Laser/Inkjet, 10pk	#N/A	#N/A	#N/A	PCE	7278215265	#N/A	#N/A	#N/A	#N/A	0	#N/A	#N/A	#N/A	#N/A	#N/A	#N/A	#N/A	#N/A
SH-PG0109	4 x 8" Bubble Bags - Open End	#N/A	#N/A	#N/A	PCE	S-12846	#N/A	#N/A	#N/A	#N/A	S-12846	#N/A	#N/A	#N/A	#N/A	#N/A	#N/A	#N/A	#N/A
SH-PG0110	4 3⁄4 x 3 5⁄8 x 2 1⁄8" White Literature Mailers	#N/A	#N/A	#N/A	PCE	S-15136	#N/A	#N/A	#N/A	#N/A	S-15136	#N/A	#N/A	#N/A	#N/A	#N/A	#N/A	#N/A	#N/A
SH-PG0111	12 x 12" 2 Mil Reclosable Bags, carton 1000 bags	#N/A	#N/A	#N/A	PCE	S-1703	#N/A	#N/A	#N/A	#N/A	S-1703	#N/A	#N/A	#N/A	#N/A	#N/A	#N/A	#N/A	#N/A
SH-PG0112	Mini Foam, 1.7# Polyethylene Foam, Top and Bottom, 22 1/8" x 17 1/8 x 4, Foam Die Cut Fram Assembled 2 per set	#N/A	#N/A	#N/A	PCE	3007S	#N/A	12.86	#N/A	#N/A	3007S	Preferred Packaging	3007S	#N/A	Preferred Packaging	#N/A	#N/A	#N/A	#N/A
SH-PG0113	Mini Small Foam Insert, 11 x 7 x 6, 1.25# 55 ILD Grey Urethane Foam pad	#N/A	#N/A	#N/A	PCE	3007N	#N/A	2.31	#N/A	#N/A	3007N	Preferred Packagin	3007N	#N/A	Preferred Packaging	#N/A	#N/A	#N/A	#N/A
SH-PG0114	Mini Larger Foam Insert, 11 x 7 x 8, 1.25# ILD Grey Urethane Foam pad	#N/A	#N/A	#N/A	PCE	30007O	#N/A	2.8	#N/A	#N/A	3007O	Preferred Packaging	3007O	#N/A	Preferred Packaging	#N/A	#N/A	#N/A	#N/A
SH-PG0115	Mini, Small Smooth Rod foam block, Grey 2.0# Polyethylene 1 5/8" x 1 1/4"	#N/A	#N/A	#N/A	PCE	3007P	#N/A	0.25	#N/A	#N/A	3007P	Preferred Packaging	#N/A	#N/A	#N/A	#N/A	#N/A	#N/A	#N/A
SH-PG0116	Mini, Medium Smooth Rod foam block, medium, Grey 2.0# Polyethylene 2 7/8" x 1 1/4"	#N/A	#N/A	#N/A	PCE	3007Q	#N/A	0.29	#N/A	#N/A	3007Q	Preferred Packaging	#N/A	#N/A	#N/A	#N/A	#N/A	#N/A	#N/A
SH-PG0117	Mini, Large Smooth Rod foam block, Grey 2.0# Polyethylene 6" x 1 1/4"	#N/A	#N/A	#N/A	PCE	3007R	#N/A	#N/A	#N/A	#N/A	3007R	Preferred Packaging	#N/A	#N/A	#N/A	#N/A	#N/A	#N/A	#N/A
SH-PG0118	Electronic Touch Uline Tape Dispenser	#N/A	#N/A	#N/A	PCE	H-1036	#N/A	#N/A	#N/A	#N/A	0	#N/A	#N/A	#N/A	#N/A	#N/A	#N/A	#N/A	#N/A
SH-PG0119	Retail Extruder packaging Foam Insert, 5 3/4" x 6 1/2" x 1"	#N/A	#N/A	#N/A	PCE	0	#N/A	#N/A	#N/A	#N/A	0	#N/A	#N/A	#N/A	#N/A	#N/A	#N/A	#N/A	#N/A
SH-PG0120	Retail Extruder packaging Foam Master	#N/A	#N/A	#N/A	PCE	0	#N/A	#N/A	#N/A	#N/A	0	#N/A	#N/A	#N/A	#N/A	#N/A	#N/A	#N/A	#N/A
SH-PG0121	Retail Extruder packaging Foam Top 7" x 8"	#N/A	#N/A	#N/A	PCE	0	#N/A	#N/A	#N/A	#N/A	0	#N/A	#N/A	#N/A	#N/A	#N/A	#N/A	#N/A	#N/A
SH-PG0122 (Do Not Use See Individual Part Numbers)	TAZ 6 Complete Foam: End Caps and Corners, Set of 4, 1.5 lb. Density Expanded Polyethylene Foam, Black	#N/A	#N/A	#N/A	PCE	#N/A	#N/A	#N/A	#N/A	#N/A	#N/A	#N/A	#N/A	#N/A	#N/A	#N/A	#N/A	#N/A	#N/A
SH-PG0123	TAZ 6: Tool Head Foam Insert: 1.2 lb. Density Extruded Polyethylene Foam, Gray	#N/A	#N/A	#N/A	PCE	3080D	#N/A	#N/A	#N/A	#N/A	3080D	#N/A	#N/A	#N/A	#N/A	#N/A	#N/A	#N/A	#N/A
SH-PG0124	#260 White Reinforced Gummed Tape, Plain, 10 Pack	#N/A	#N/A	#N/A	PCE	804	#N/A	#N/A	#N/A	#N/A	804	#N/A	#N/A	#N/A	#N/A	#N/A	#N/A	#N/A	#N/A
SH-PG0125	White Tubes with End Caps - 4 x 30", .080" Thick - For Banners	#N/A	#N/A	#N/A	PCE	S-2360	#N/A	#N/A	#N/A	#N/A	0	#N/A	#N/A	#N/A	#N/A	#N/A	#N/A	#N/A	#N/A
SH-PG0126	Kraft Mailing Tubes with End Caps - 1 1⁄2 x 18", .060" thick	#N/A	#N/A	#N/A	PCE	S-3935	#N/A	#N/A	#N/A	#N/A	S-3935	#N/A	#N/A	#N/A	#N/A	#N/A	#N/A	#N/A	#N/A
SH-PG0127	6 x 5 x 2" Indestructo Mailers	#N/A	#N/A	#N/A	PCE	S-13359	#N/A	#N/A	#N/A	#N/A	S-13359	#N/A	#N/A	#N/A	#N/A	#N/A	#N/A	#N/A	#N/A
SH-PG0128	Newsprint 11x17" 50#/bdl	#N/A	#N/A	#N/A	PCE	S-19325	#N/A	#N/A	#N/A	#N/A	S-19325	#N/A	#N/A	#N/A	#N/A	#N/A	#N/A	#N/A	#N/A
SH-PG0129	Laser Labels - White, 1 1⁄2 x 1 1⁄2"	#N/A	#N/A	#N/A	PCE	S-16990	#N/A	#N/A	#N/A	#N/A	0	#N/A	#N/A	#N/A	#N/A	#N/A	#N/A	#N/A	#N/A
SH-PG0130	Laser Labels -White, 2 1⁄2 x 1 1⁄2"	#N/A	#N/A	#N/A	PCE	S-19344	#N/A	#N/A	#N/A	#N/A	0	#N/A	#N/A	#N/A	#N/A	#N/A	#N/A	#N/A	#N/A
SH-PG0131	#260 White Reinforced Gummed Tape with LulzBot Printed Logo, 10 Pack	#N/A	#N/A	#N/A	mm	815	#N/A	0.001	#N/A	#N/A	815	Preferred Packaging Products Inc	#N/A	#N/A	#N/A	#N/A	#N/A	#N/A	#N/A
SH-PG0133	TAZ 6 Electronics Chassis Foam End-caps – Expanded Polyethylene / Set of 2	#N/A	#N/A	#N/A	PCE	0	#N/A	#N/A	#N/A	#N/A	0	#N/A	#N/A	#N/A	#N/A	#N/A	#N/A	#N/A	#N/A
SH-PG0134	Avery® 8167 White Easy Peel Retun Address Labels; Inkjet, 1/2 x 1-3/4", 2000/Pack	#N/A	#N/A	#N/A	PCE	901-8167	#N/A	#N/A	#N/A	#N/A	0	#N/A	#N/A	#N/A	#N/A	#N/A	#N/A	#N/A	#N/A
SH-PG0135	4 x 6" Reclosable Static Shielding Bags - ESD	#N/A	#N/A	#N/A	PCE	0	#N/A	#N/A	#N/A	#N/A	S-2261	#N/A	#N/A	#N/A	#N/A	#N/A	#N/A	#N/A	#N/A
SH-PG0136	5 x 7" Reclosable Static Shielding Bags	#N/A	#N/A	#N/A	pkg, 100	S-5306	#N/A	#N/A	#N/A	#N/A	S-5306	#N/A	#N/A	#N/A	#N/A	#N/A	#N/A	#N/A	#N/A
SH-PG0137	12” x 24” X .004 Low Density Polyethylene Bags (Travelers)	#N/A	#N/A	#N/A	PCE	40F-1224	#N/A	#N/A	#N/A	#N/A	0	#N/A	#N/A	#N/A	#N/A	#N/A	#N/A	#N/A	#N/A
SH-PG0138	Avery White Shipping Labels with TrueBlock Technology 18163, 2" x 4", Laser/Inkjet, 100pk	#N/A	#N/A	#N/A	PCE	18163	#N/A	#N/A	#N/A	#N/A	0	#N/A	#N/A	#N/A	#N/A	#N/A	#N/A	#N/A	#N/A
SH-PG0139	Laser Labels - White, 4 x 2"	#N/A	#N/A	#N/A	PCE	S-3845	#N/A	#N/A	#N/A	#N/A	0	#N/A	#N/A	#N/A	#N/A	#N/A	#N/A	#N/A	#N/A
SH-PG0140	Economy Bubble Roll - 24" x 750', 3⁄16", Perforated	#N/A	#N/A	#N/A	PCE	S-3928P	#N/A	#N/A	#N/A	#N/A	S-3928P	#N/A	#N/A	#N/A	#N/A	#N/A	#N/A	#N/A	#N/A
SH-PG0141	TAZ 6: Set of 4 Foam Corners, 1.5 lb. Density Expanded Polyethylene Foam, Black	#N/A	#N/A	#N/A	PCE	3080C	#N/A	#N/A	#N/A	#N/A	3080C	#N/A	#N/A	#N/A	#N/A	#N/A	#N/A	#N/A	#N/A
SH-PG0142	TAZ 6: Top Endcap Foam, 1.5 lb. Density Expanded Polyethylene Foam, Black	#N/A	#N/A	#N/A	PCE	3080A	#N/A	#N/A	#N/A	#N/A	3080A	#N/A	#N/A	#N/A	#N/A	#N/A	#N/A	#N/A	#N/A
SH-PG0143	TAZ 6: Bottom Endcap Foam, 1.5 lb. Density Expanded Polyethylene Foam, Black	#N/A	#N/A	#N/A	PCE	3080B	#N/A	#N/A	#N/A	#N/A	3080B	#N/A	#N/A	#N/A	#N/A	#N/A	#N/A	#N/A	#N/A
SH-PG0144	6 x 6" Reclosable Static Shielding Bags 100/carton	#N/A	#N/A	#N/A	PCE	S-7624	#N/A	#N/A	#N/A	#N/A	0	#N/A	#N/A	#N/A	#N/A	#N/A	#N/A	#N/A	#N/A
SH-PG0145	Uline Industrial Tape - 2 Mil, 3" x 110 yds, Clear	#N/A	#N/A	#N/A	PCE	S-445	#N/A	#N/A	#N/A	#N/A	0	#N/A	#N/A	#N/A	#N/A	#N/A	#N/A	#N/A	#N/A
SH-PG0146	Mini, Small Smooth Rod Foam Block v2, Medium, Grey 2.0# Polyethylene 2 1/4" x 1 ¼"	#N/A	#N/A	#N/A	PCE	3007T	Packaging	#N/A	#N/A	Preferred Packaging	3007T	Preferred Packaging	#N/A	#N/A	Preferred Packaging	#N/A	#N/A	#N/A	#N/A
SH-PG0147	Mini, Long Smooth Rod Foam Block v2, Medium, Grey 2.0# Polyethylene 5 3/4" x 1 ¼"	#N/A	#N/A	#N/A	PCE	3007U	Packaging	0.49	#N/A	Preferred Packaging	3007U	Preferred Packaging	#N/A	#N/A	Preferred Packaging	#N/A	#N/A	#N/A	#N/A
SH-PG0149	Mini, Small Smooth Rod Foam Block v2, Medium, Grey 2.0# Polyethylene 2 1/4" x 1 ¼"	#N/A	#N/A	#N/A	PCE	3007T	Packaging	0.37	#N/A	Preferred Packaging	3007T	Preferred Packaging	#N/A	#N/A	Preferred Packaging	#N/A	#N/A	#N/A	#N/A
SH-SE0001	Amazon Outgoing Shipping	#N/A	#N/A	#N/A	PCE	0	#N/A	#N/A	#N/A	#N/A	0	#N/A	#N/A	#N/A	#N/A	#N/A	#N/A	#N/A	#N/A
SH-SE0002	Canada Post Expedited Parcel Shipping	#N/A	#N/A	#N/A	PCE	0	#N/A	#N/A	#N/A	#N/A	0	#N/A	#N/A	#N/A	#N/A	#N/A	#N/A	#N/A	#N/A
SH-SE0003	FedEx 2nd Day Outgoing Shipping	#N/A	#N/A	#N/A	PCE	0	#N/A	#N/A	#N/A	#N/A	0	#N/A	#N/A	#N/A	#N/A	#N/A	#N/A	#N/A	#N/A
SH-SE0004	FedEx International Shipping	#N/A	#N/A	#N/A	PCE	0	#N/A	#N/A	#N/A	#N/A	0	#N/A	#N/A	#N/A	#N/A	#N/A	#N/A	#N/A	#N/A
SH-SE0005	FedEx Express Saver Shipping	#N/A	#N/A	#N/A	PCE	0	#N/A	#N/A	#N/A	#N/A	0	#N/A	#N/A	#N/A	#N/A	#N/A	#N/A	#N/A	#N/A
SH-SE0006	FedEx First Overnight Shipping	#N/A	#N/A	#N/A	PCE	0	#N/A	#N/A	#N/A	#N/A	0	#N/A	#N/A	#N/A	#N/A	#N/A	#N/A	#N/A	#N/A
SH-SE0007	FedEx Ground Outgoing Shipping	#N/A	#N/A	#N/A	PCE	0	#N/A	#N/A	#N/A	#N/A	0	#N/A	#N/A	#N/A	#N/A	#N/A	#N/A	#N/A	#N/A
SH-SE0008	FedEx Home Delivery Shipping	#N/A	#N/A	#N/A	PCE	0	#N/A	#N/A	#N/A	#N/A	0	#N/A	#N/A	#N/A	#N/A	#N/A	#N/A	#N/A	#N/A
SH-SE0009	FedEx Standard Overnight Outgoing Shipping	#N/A	#N/A	#N/A	PCE	0	#N/A	#N/A	#N/A	#N/A	0	#N/A	#N/A	#N/A	#N/A	#N/A	#N/A	#N/A	#N/A
SH-SE0010	Outgoing Shipping & Handling	#N/A	#N/A	#N/A	PCE	0	#N/A	#N/A	#N/A	#N/A	0	#N/A	#N/A	#N/A	#N/A	#N/A	#N/A	#N/A	#N/A
SH-SE0011	PARCELFORCE EXPRESS SHIPPING	#N/A	#N/A	#N/A	PCE	0	#N/A	#N/A	#N/A	#N/A	0	#N/A	#N/A	#N/A	#N/A	#N/A	#N/A	#N/A	#N/A
SH-SE0012	PUROLATOR GROUND SHIPPING	#N/A	#N/A	#N/A	PCE	0	#N/A	#N/A	#N/A	#N/A	0	#N/A	#N/A	#N/A	#N/A	#N/A	#N/A	#N/A	#N/A
SH-SE0013	Royal Mail Airsure	#N/A	#N/A	#N/A	PCE	0	#N/A	#N/A	#N/A	#N/A	0	#N/A	#N/A	#N/A	#N/A	#N/A	#N/A	#N/A	#N/A
SH-SE0014	The Feet Courier Boulder	#N/A	#N/A	#N/A	PCE	0	#N/A	#N/A	#N/A	#N/A	0	#N/A	#N/A	#N/A	#N/A	#N/A	#N/A	#N/A	#N/A
SH-SE0015	The Feet Courier Denver E,W,S	#N/A	#N/A	#N/A	PCE	0	#N/A	#N/A	#N/A	#N/A	0	#N/A	#N/A	#N/A	#N/A	#N/A	#N/A	#N/A	#N/A
SH-SE0016	The Feet Courier Ft. Collins/Windsor	#N/A	#N/A	#N/A	PCE	0	#N/A	#N/A	#N/A	#N/A	0	#N/A	#N/A	#N/A	#N/A	#N/A	#N/A	#N/A	#N/A
SH-SE0017	The Feet Courier Greeley	#N/A	#N/A	#N/A	PCE	0	#N/A	#N/A	#N/A	#N/A	0	#N/A	#N/A	#N/A	#N/A	#N/A	#N/A	#N/A	#N/A
SH-SE0018	The Feet Courier Longmont	#N/A	#N/A	#N/A	PCE	0	#N/A	#N/A	#N/A	#N/A	0	#N/A	#N/A	#N/A	#N/A	#N/A	#N/A	#N/A	#N/A
SH-SE0019	The Feet Courier Loveland	#N/A	#N/A	#N/A	PCE	0	#N/A	#N/A	#N/A	#N/A	0	#N/A	#N/A	#N/A	#N/A	#N/A	#N/A	#N/A	#N/A
SH-SE0020	TNT Pakket International Shipping	#N/A	#N/A	#N/A	PCE	0	#N/A	#N/A	#N/A	#N/A	0	#N/A	#N/A	#N/A	#N/A	#N/A	#N/A	#N/A	#N/A
SH-SE0021	TNT Pakket Outgoing Shipping	#N/A	#N/A	#N/A	PCE	0	#N/A	#N/A	#N/A	#N/A	0	#N/A	#N/A	#N/A	#N/A	#N/A	#N/A	#N/A	#N/A
SH-SE0022	UPS 2nd Day Air Outgoing Shipping	#N/A	#N/A	#N/A	PCE	0	#N/A	#N/A	#N/A	#N/A	0	#N/A	#N/A	#N/A	#N/A	#N/A	#N/A	#N/A	#N/A
SH-SE0023	UPS Ground Incoming Shipping	#N/A	#N/A	#N/A	PCE	0	#N/A	#N/A	#N/A	#N/A	0	#N/A	#N/A	#N/A	#N/A	#N/A	#N/A	#N/A	#N/A
SH-SE0024	UPS Ground Outgoing Shipping	#N/A	#N/A	#N/A	PCE	0	#N/A	#N/A	#N/A	#N/A	0	#N/A	#N/A	#N/A	#N/A	#N/A	#N/A	#N/A	#N/A
SH-SE0025	UPS Next Day Air Incoming Shipping	#N/A	#N/A	#N/A	PCE	0	#N/A	#N/A	#N/A	#N/A	0	#N/A	#N/A	#N/A	#N/A	#N/A	#N/A	#N/A	#N/A
SH-SE0026	UPS Standard International Outgoing Shipping	#N/A	#N/A	#N/A	PCE	0	#N/A	#N/A	#N/A	#N/A	0	#N/A	#N/A	#N/A	#N/A	#N/A	#N/A	#N/A	#N/A
SH-SE0027	UPS Worldwide Express Outgoing Shipping	#N/A	#N/A	#N/A	PCE	0	#N/A	#N/A	#N/A	#N/A	0	#N/A	#N/A	#N/A	#N/A	#N/A	#N/A	#N/A	#N/A
SH-SE0028	USPS Express International Outgoing Shipping	#N/A	#N/A	#N/A	PCE	0	#N/A	#N/A	#N/A	#N/A	0	#N/A	#N/A	#N/A	#N/A	#N/A	#N/A	#N/A	#N/A
SH-SE0029	USPS Express Outgoing Shipping	#N/A	#N/A	#N/A	PCE	0	#N/A	#N/A	#N/A	#N/A	0	#N/A	#N/A	#N/A	#N/A	#N/A	#N/A	#N/A	#N/A
SH-SE0030	USPS First Class International Outgoing Shipping	#N/A	#N/A	#N/A	PCE	0	#N/A	#N/A	#N/A	#N/A	0	#N/A	#N/A	#N/A	#N/A	#N/A	#N/A	#N/A	#N/A
SH-SE0031	USPS First Class Outgoing Shipping	#N/A	#N/A	#N/A	PCE	0	#N/A	#N/A	#N/A	#N/A	0	#N/A	#N/A	#N/A	#N/A	#N/A	#N/A	#N/A	#N/A
SH-SE0032	USPS Incoming Shipping	#N/A	#N/A	#N/A	PCE	0	#N/A	#N/A	#N/A	#N/A	0	#N/A	#N/A	#N/A	#N/A	#N/A	#N/A	#N/A	#N/A
SH-SE0033	USPS Overnight Outgoing Shipping	#N/A	#N/A	#N/A	PCE	0	#N/A	#N/A	#N/A	#N/A	0	#N/A	#N/A	#N/A	#N/A	#N/A	#N/A	#N/A	#N/A
SH-SE0034	USPS Priority Commercial Outgoing Shipping	#N/A	#N/A	#N/A	PCE	0	#N/A	#N/A	#N/A	#N/A	0	#N/A	#N/A	#N/A	#N/A	#N/A	#N/A	#N/A	#N/A
SH-SE0035	USPS Priority Mail International Outgoing Shipping	#N/A	#N/A	#N/A	PCE	0	#N/A	#N/A	#N/A	#N/A	0	#N/A	#N/A	#N/A	#N/A	#N/A	#N/A	#N/A	#N/A
SH-SE0036	USPS Priority Outgoing Shipping	#N/A	#N/A	#N/A	PCE	0	#N/A	#N/A	#N/A	#N/A	0	#N/A	#N/A	#N/A	#N/A	#N/A	#N/A	#N/A	#N/A
SH-SE0037	Amazon Prime One Day Shipping	#N/A	#N/A	#N/A	PCE	0	#N/A	#N/A	#N/A	#N/A	0	#N/A	#N/A	#N/A	#N/A	#N/A	#N/A	#N/A	#N/A
SH-SE0038	FedEx Freight Priority Incoming Shipping	#N/A	#N/A	#N/A	PCE	0	#N/A	#N/A	#N/A	#N/A	0	#N/A	#N/A	#N/A	#N/A	#N/A	#N/A	#N/A	#N/A
SH-SE0039	FedEx Standard Overnight Incoming Shipping	#N/A	#N/A	#N/A	PCE	0	#N/A	#N/A	#N/A	#N/A	0	#N/A	#N/A	#N/A	#N/A	#N/A	#N/A	#N/A	#N/A
SH-SE0040	Misc Incoming Shipping	#N/A	#N/A	#N/A	PCE	0	#N/A	#N/A	#N/A	#N/A	0	#N/A	#N/A	#N/A	#N/A	#N/A	#N/A	#N/A	#N/A
SH-SE0041	PUROLATOR EXPRESS SHIPPING	#N/A	#N/A	#N/A	PCE	0	#N/A	#N/A	#N/A	#N/A	0	#N/A	#N/A	#N/A	#N/A	#N/A	#N/A	#N/A	#N/A
SH-SE0042	USPS Priority Small Flat Rate Box Outgoing Shipping	#N/A	#N/A	#N/A	PCE	0	#N/A	#N/A	#N/A	#N/A	0	#N/A	#N/A	#N/A	#N/A	#N/A	#N/A	#N/A	#N/A
SH-SE0043	UPS 3 Day Select Outgoing Shipping	#N/A	#N/A	#N/A	PCE	0	#N/A	#N/A	#N/A	#N/A	0	#N/A	#N/A	#N/A	#N/A	#N/A	#N/A	#N/A	#N/A
SH-SE0044	FedEx Standard Incoming Shipping	#N/A	#N/A	#N/A	PCE	0	#N/A	#N/A	#N/A	#N/A	0	#N/A	#N/A	#N/A	#N/A	#N/A	#N/A	#N/A	#N/A
SH-SE0045	UPS Next Day Air Outgoing Shipping	#N/A	#N/A	#N/A	PCE	0	#N/A	#N/A	#N/A	#N/A	0	#N/A	#N/A	#N/A	#N/A	#N/A	#N/A	#N/A	#N/A
SH-SE0046	UPS RETURNED SHIPMENT FEE	#N/A	#N/A	#N/A	PCE	0	#N/A	#N/A	#N/A	#N/A	0	#N/A	#N/A	#N/A	#N/A	#N/A	#N/A	#N/A	#N/A
SH-SE0047	DHL Incoming Shipping	#N/A	#N/A	#N/A	PCE	0	#N/A	#N/A	#N/A	#N/A	0	#N/A	#N/A	#N/A	#N/A	#N/A	#N/A	#N/A	#N/A
SH-SE0048	Hermes Standard Outgoing Shipping	#N/A	#N/A	#N/A	PCE	0	#N/A	#N/A	#N/A	#N/A	0	#N/A	#N/A	#N/A	#N/A	#N/A	#N/A	#N/A	#N/A
SH-SE0049	DHL Outgoing Shipping	#N/A	#N/A	#N/A	PCE	0	#N/A	#N/A	#N/A	#N/A	0	#N/A	#N/A	#N/A	#N/A	#N/A	#N/A	#N/A	#N/A
SH-SE0050	Fedex Priority Overnight Shipping	#N/A	#N/A	#N/A	PCE	0	#N/A	#N/A	#N/A	#N/A	0	#N/A	#N/A	#N/A	#N/A	#N/A	#N/A	#N/A	#N/A
SH-SE0051	FedEx 2nd Day Incoming Shipping	#N/A	#N/A	#N/A	PCE	0	#N/A	#N/A	#N/A	#N/A	0	#N/A	#N/A	#N/A	#N/A	#N/A	#N/A	#N/A	#N/A
SH-SE0052	FedEx Ground Incoming Shipping	#N/A	#N/A	#N/A	PCE	0	#N/A	#N/A	#N/A	#N/A	0	#N/A	#N/A	#N/A	#N/A	#N/A	#N/A	#N/A	#N/A
SH-SE0053	FedEx Freight Priority Outgoing Shipping	#N/A	#N/A	#N/A	PCE	0	#N/A	#N/A	#N/A	#N/A	0	#N/A	#N/A	#N/A	#N/A	#N/A	#N/A	#N/A	#N/A
SH-SE0054	FedEx Freight Economy Shipping	#N/A	#N/A	#N/A	PCE	0	#N/A	#N/A	#N/A	#N/A	0	#N/A	#N/A	#N/A	#N/A	#N/A	#N/A	#N/A	#N/A
SH-SE0055	FedEx 2nd Day AM	#N/A	#N/A	#N/A	PCE	0	#N/A	#N/A	#N/A	#N/A	0	#N/A	#N/A	#N/A	#N/A	#N/A	#N/A	#N/A	#N/A
SH-SE0056	UPS 2nd Day Air Incoming Shipping	#N/A	#N/A	#N/A	PCE	0	#N/A	#N/A	#N/A	#N/A	0	#N/A	#N/A	#N/A	#N/A	#N/A	#N/A	#N/A	#N/A
SH-SE0057	Australia Post Ground Parcel	#N/A	#N/A	#N/A	PCE	0	#N/A	#N/A	#N/A	#N/A	0	#N/A	#N/A	#N/A	#N/A	#N/A	#N/A	#N/A	#N/A
SH-SE0058	Toll Ground Parcel	#N/A	#N/A	#N/A	PCE	0	#N/A	#N/A	#N/A	#N/A	0	#N/A	#N/A	#N/A	#N/A	#N/A	#N/A	#N/A	#N/A
SH-SE0059	Star Track Australia Air Express	#N/A	#N/A	#N/A	PCE	0	#N/A	#N/A	#N/A	#N/A	0	#N/A	#N/A	#N/A	#N/A	#N/A	#N/A	#N/A	#N/A
SH-SE0060	Australia Post Registered Post International Parcel	#N/A	#N/A	#N/A	PCE	0	#N/A	#N/A	#N/A	#N/A	0	#N/A	#N/A	#N/A	#N/A	#N/A	#N/A	#N/A	#N/A
SH-SE0061	Fedex Smartpost	#N/A	#N/A	#N/A	PCE	0	#N/A	#N/A	#N/A	#N/A	0	#N/A	#N/A	#N/A	#N/A	#N/A	#N/A	#N/A	#N/A
SH-SE0062	UPS Expedited	#N/A	#N/A	#N/A	PCE	0	#N/A	#N/A	#N/A	#N/A	0	#N/A	#N/A	#N/A	#N/A	#N/A	#N/A	#N/A	#N/A
SH-SE0063	Royal Mail International	#N/A	#N/A	#N/A	PCE	0	#N/A	#N/A	#N/A	#N/A	0	#N/A	#N/A	#N/A	#N/A	#N/A	#N/A	#N/A	#N/A
SH-SE0064	PARCELFORCE GLOBAL PRIORITY	#N/A	#N/A	#N/A	PCE	0	#N/A	#N/A	#N/A	#N/A	0	#N/A	#N/A	#N/A	#N/A	#N/A	#N/A	#N/A	#N/A
SH-SE0065	UPS Worldwide Express Incoming Shipping	#N/A	#N/A	#N/A	PCE	0	#N/A	#N/A	#N/A	#N/A	0	#N/A	#N/A	#N/A	#N/A	#N/A	#N/A	#N/A	#N/A
ST-EL0001	Clear Plastic Case - Wire Housings	#N/A	#N/A	#N/A	PCE	HH-CASE_DELUXE	#N/A	#N/A	#N/A	#N/A	0	#N/A	#N/A	#N/A	#N/A	#N/A	#N/A	#N/A	#N/A
SV-PR0001	Sample 3D Printed Part, less than 3" cube	#N/A	#N/A	#N/A	PCE	0	#N/A	#N/A	#N/A	#N/A	0	#N/A	#N/A	#N/A	#N/A	#N/A	#N/A	#N/A	#N/A
SV-TR0001	3D Printer Training, Cluster	#N/A	#N/A	#N/A	PCE	0	#N/A	#N/A	#N/A	#N/A	0	#N/A	#N/A	#N/A	#N/A	#N/A	#N/A	#N/A	#N/A
SV-WR0001	1 Year Extended Warranty	#N/A	#N/A	#N/A	PCE	0	#N/A	#N/A	#N/A	#N/A	0	#N/A	#N/A	#N/A	#N/A	#N/A	#N/A	#N/A	#N/A
SV-WR0003	LulzBot Mini 1 Year Extended Warranty	#N/A	#N/A	#N/A	PCE	0	#N/A	#N/A	#N/A	#N/A	0	#N/A	#N/A	#N/A	#N/A	#N/A	#N/A	#N/A	#N/A
SV-WR0004	LulzBot Mini 2 Year Extended Warranty	#N/A	#N/A	#N/A	PCE	0	#N/A	#N/A	#N/A	#N/A	0	#N/A	#N/A	#N/A	#N/A	#N/A	#N/A	#N/A	#N/A
SV-WR0005	LulzBot Mini 3 Year Extended Warranty	#N/A	#N/A	#N/A	PCE	0	#N/A	#N/A	#N/A	#N/A	0	#N/A	#N/A	#N/A	#N/A	#N/A	#N/A	#N/A	#N/A
SV-WR0006	LulzBot TAZ 1 Year Extended Warranty	#N/A	#N/A	#N/A	PCE	0	#N/A	#N/A	#N/A	#N/A	0	#N/A	#N/A	#N/A	#N/A	#N/A	#N/A	#N/A	#N/A
SV-WR0007	LulzBot TAZ 2 Year Extended Warranty	#N/A	#N/A	#N/A	PCE	0	#N/A	#N/A	#N/A	#N/A	0	#N/A	#N/A	#N/A	#N/A	#N/A	#N/A	#N/A	#N/A
SV-WR0007	LulzBot TAZ 2 Year Extended Warranty (copy)	#N/A	#N/A	#N/A	PCE	0	#N/A	#N/A	#N/A	#N/A	0	#N/A	#N/A	#N/A	#N/A	#N/A	#N/A	#N/A	#N/A
SV-WR0008	LulzBot TAZ 3 Year Extended Warranty	#N/A	#N/A	#N/A	PCE	0	#N/A	#N/A	#N/A	#N/A	0	#N/A	#N/A	#N/A	#N/A	#N/A	#N/A	#N/A	#N/A
SV-WR0009	LulzBot TAZ 6, 1 Year Extended Warranty	#N/A	#N/A	#N/A	PCE	0	#N/A	#N/A	#N/A	#N/A	0	#N/A	#N/A	#N/A	#N/A	#N/A	#N/A	#N/A	#N/A
SV-WR0010	LulzBot TAZ 6, 2 Year Extended Warranty	#N/A	#N/A	#N/A	PCE	0	#N/A	#N/A	#N/A	#N/A	0	#N/A	#N/A	#N/A	#N/A	#N/A	#N/A	#N/A	#N/A
SV-WR0011	LulzBot TAZ 6, 3 Year Extended Warranty	#N/A	#N/A	#N/A	PCE	0	#N/A	#N/A	#N/A	#N/A	0	#N/A	#N/A	#N/A	#N/A	#N/A	#N/A	#N/A	#N/A
TL-CS0000	Metric Carbide Two Flute End Mill, 10.0MM Mill Diameter, 10.0MM Shank Diameter, 22.0MM L of Cut	#N/A	#N/A	#N/A	PCE	8940A36	#N/A	#N/A	#N/A	#N/A	0	#N/A	#N/A	#N/A	#N/A	#N/A	#N/A	#N/A	#N/A
TL-CS0001	Akasa Heat Sink Adhesive Tape	#N/A	#N/A	#N/A	PCE	UMAKTAPE	#N/A	#N/A	#N/A	#N/A	0	#N/A	#N/A	#N/A	#N/A	#N/A	#N/A	#N/A	#N/A
TL-CS0002	Arctic Silver Thermal Epoxy	#N/A	#N/A	#N/A	PCE	0	#N/A	#N/A	#N/A	#N/A	0	#N/A	#N/A	#N/A	#N/A	#N/A	#N/A	#N/A	#N/A
TL-CS0003	ArmsKeeper Glues: Maxi-Cure Extra Thick	#N/A	#N/A	#N/A	g	ARM05113	#N/A	#N/A	#N/A	#N/A	0	#N/A	#N/A	#N/A	#N/A	#N/A	#N/A	#N/A	#N/A
TL-CS0003-old	ArmsKeeper Glues: Maxi-Cure Extra Thick (OLD)	#N/A	#N/A	#N/A	PCE	ARM05113	#N/A	#N/A	#N/A	#N/A	0	#N/A	#N/A	#N/A	#N/A	#N/A	#N/A	#N/A	#N/A
TL-CS0004	Clear Heat Shrink Tubing (Polyolefin) - Variety Pack (1ft)	#N/A	#N/A	#N/A	PCE	HH-Hs_C_VP	#N/A	#N/A	#N/A	#N/A	0	#N/A	#N/A	#N/A	#N/A	#N/A	#N/A	#N/A	#N/A
TL-CS0005	Cone Strainer	#N/A	#N/A	#N/A	PCE	0	#N/A	#N/A	#N/A	#N/A	0	#N/A	#N/A	#N/A	#N/A	#N/A	#N/A	#N/A	#N/A
TL-CS0006	Duracell Alkaline Battery AAA Procell 1.5v	#N/A	#N/A	#N/A	PCE	177IN2400	#N/A	#N/A	#N/A	#N/A	0	#N/A	#N/A	#N/A	#N/A	#N/A	#N/A	#N/A	#N/A
TL-CS0007	Duracell Alkaline Battery, AA, Procell, 1.5v	#N/A	#N/A	#N/A	PCE	177IN1500	#N/A	#N/A	#N/A	#N/A	0	#N/A	#N/A	#N/A	#N/A	#N/A	#N/A	#N/A	#N/A
TL-CS0008	Electrical Tape, colored	#N/A	#N/A	#N/A	PCE	0	#N/A	#N/A	#N/A	#N/A	0	#N/A	#N/A	#N/A	#N/A	#N/A	#N/A	#N/A	#N/A
TL-CS0009	Fiberglass Tape Coated with Teflon (r) PTFE, Nonconductive, .005" Total Thickness, 1/2" W X 18 Yards	#N/A	#N/A	#N/A	PCE	76495A14	#N/A	#N/A	#N/A	#N/A	0	#N/A	#N/A	#N/A	#N/A	#N/A	#N/A	#N/A	#N/A
TL-CS0010	Lithium Grease	#N/A	#N/A	#N/A	g	934178	#N/A	#N/A	#N/A	#N/A	0	#N/A	#N/A	#N/A	#N/A	#N/A	#N/A	#N/A	#N/A
TL-CS0010-old	Lithium Grease (OLD)	#N/A	#N/A	#N/A	PCE	0	#N/A	#N/A	#N/A	#N/A	0	#N/A	#N/A	#N/A	#N/A	#N/A	#N/A	#N/A	#N/A
TL-CS0011	Super Lube Oil with PTFE Teflon 51004 4oz Bottle	#N/A	#N/A	#N/A	PCE	305008	#N/A	#N/A	#N/A	#N/A	0	#N/A	#N/A	#N/A	#N/A	#N/A	#N/A	#N/A	#N/A
TL-CS0012	Loctite RTV Gasket Maker/Sealant 598 Black, 49 Pound Pail	#N/A	#N/A	#N/A	PCE	7479a24	#N/A	#N/A	#N/A	#N/A	0	#N/A	#N/A	#N/A	#N/A	#N/A	#N/A	#N/A	#N/A
TL-CS0013	(6641A42) Loctite RTV Silicone Gasket Maker, Number 59875, 10.15 oz (300 ml) Cartridge, Black	#N/A	#N/A	#N/A	PCE	6641A42	#N/A	#N/A	#N/A	#N/A	0	#N/A	#N/A	#N/A	#N/A	#N/A	#N/A	#N/A	#N/A
TL-CS0014	EMI/RFI-Shield Heat-Shrink Tubing, 1/2" ID Before, 1/4" ID After, 12" L, Black	#N/A	#N/A	#N/A	mm	7937K24	#N/A	#N/A	#N/A	#N/A	0	#N/A	#N/A	#N/A	#N/A	#N/A	#N/A	#N/A	#N/A
TL-CS0014-old	EMI/RFI-Shield Heat-Shrink Tubing, 1/2" ID Before, 1/4" ID After, 12" L, Black (OLD)	#N/A	#N/A	#N/A	PCE	7937K24	#N/A	#N/A	#N/A	#N/A	0	#N/A	#N/A	#N/A	#N/A	#N/A	#N/A	#N/A	#N/A
TL-CS0015	EMI/RFI-Shield Heat-Shrink Tubing, 1/4" ID Before, 1/8" ID After, 12" L, Black	#N/A	#N/A	#N/A	mm	7937K22	#N/A	#N/A	#N/A	#N/A	0	#N/A	#N/A	#N/A	#N/A	#N/A	#N/A	#N/A	#N/A
TL-CS0015-old	EMI/RFI-Shield Heat-Shrink Tubing, 1/4" ID Before, 1/8" ID After, 12" L, Black (OLD)	#N/A	#N/A	#N/A	PCE	7937K22	#N/A	#N/A	#N/A	#N/A	0	#N/A	#N/A	#N/A	#N/A	#N/A	#N/A	#N/A	#N/A
TL-CS0016	EMI/RFI-Shield Heat-Shrink Tubing, 3/8" ID Before, 3/16" ID After, 12" L, Black	#N/A	#N/A	#N/A	mm	7937K23	#N/A	#N/A	#N/A	#N/A	0	#N/A	#N/A	#N/A	#N/A	#N/A	#N/A	#N/A	#N/A
TL-CS0016-old	EMI/RFI-Shield Heat-Shrink Tubing, 3/8" ID Before, 3/16" ID After, 12" L, Black (OLD)	#N/A	#N/A	#N/A	PCE	7937K23	#N/A	#N/A	#N/A	#N/A	0	#N/A	#N/A	#N/A	#N/A	#N/A	#N/A	#N/A	#N/A
TL-CS0017	EMI/RFI-Shield Heat-Shrink Tubing, 3/16" ID Before, 3/32" ID After, 12" L, Black	#N/A	#N/A	#N/A	mm	7937K21	#N/A	#N/A	#N/A	#N/A	0	#N/A	#N/A	#N/A	#N/A	#N/A	#N/A	#N/A	#N/A
TL-CS0017-old	EMI/RFI-Shield Heat-Shrink Tubing, 3/16" ID Before, 3/32" ID After, 12" L, Black (OLD)	#N/A	#N/A	#N/A	PCE	7937K21	#N/A	#N/A	#N/A	#N/A	0	#N/A	#N/A	#N/A	#N/A	#N/A	#N/A	#N/A	#N/A
TL-CS0018	Acetone - gallon	#N/A	#N/A	#N/A	PCE	1438399	#N/A	#N/A	#N/A	#N/A	0	#N/A	#N/A	#N/A	#N/A	#N/A	#N/A	#N/A	#N/A
TL-CS0019	Air Filter - Filtrete 16 in. x 25 in. x 1 in. Ultra Allergen Reduction FPR 9	#N/A	#N/A	#N/A	PCE	0	#N/A	#N/A	#N/A	#N/A	0	#N/A	#N/A	#N/A	#N/A	#N/A	#N/A	#N/A	#N/A
TL-CS0020	ANSELL HYFLEX® COATED GLOVE-L	#N/A	#N/A	#N/A	PCE	S-17134L	#N/A	#N/A	#N/A	#N/A	0	#N/A	#N/A	#N/A	#N/A	#N/A	#N/A	#N/A	#N/A
TL-CS0021	Blue Matte Acrylic Paint	#N/A	#N/A	#N/A	PCE	0	#N/A	#N/A	#N/A	#N/A	0	#N/A	#N/A	#N/A	#N/A	#N/A	#N/A	#N/A	#N/A
TL-CS0022	Chemtronics Overcoat Pen	#N/A	#N/A	#N/A	PCE	237CH206	#N/A	#N/A	#N/A	#N/A	0	#N/A	#N/A	#N/A	#N/A	#N/A	#N/A	#N/A	#N/A
TL-CS0023	Circuitworks® Water Soluble Flux Dispensing Pen, 9 grams	#N/A	#N/A	#N/A	PCE	CW8300	#N/A	#N/A	#N/A	#N/A	0	#N/A	#N/A	#N/A	#N/A	#N/A	#N/A	#N/A	#N/A
TL-CS0024	Commercial Grade Pipe Thread Sealant Tape 50'L X 1/4" W, .0028" Thk, 0.5 G/CC Specific Gravity	#N/A	#N/A	#N/A	ft	4591K11	#N/A	#N/A	#N/A	#N/A	0	#N/A	#N/A	#N/A	#N/A	#N/A	#N/A	#N/A	#N/A
TL-CS0024-old	Commercial Grade Pipe Thread Sealant Tape 50'L X 1/4" W, .0028" Thk, 0.5 G/CC Specific Gravity (OLD)	#N/A	#N/A	#N/A	PCE	4591K11	#N/A	#N/A	#N/A	#N/A	0	#N/A	#N/A	#N/A	#N/A	#N/A	#N/A	#N/A	#N/A
TL-CS0025	Conformal Coating Overcoat Pen Dispenser, Clear, 4.9 grams	#N/A	#N/A	#N/A	PCE	CW3300C	#N/A	#N/A	#N/A	#N/A	0	#N/A	#N/A	#N/A	#N/A	#N/A	#N/A	#N/A	#N/A
TL-CS0026	Conformal Coating Overcoat Pen Dispenser, Green, 4.9 grams	#N/A	#N/A	#N/A	PCE	CW3300G	#N/A	#N/A	#N/A	#N/A	0	#N/A	#N/A	#N/A	#N/A	#N/A	#N/A	#N/A	#N/A
TL-CS0027	Devcon 5 Minute Epoxy Gel - 25ml	#N/A	#N/A	#N/A	PCE	12766	#N/A	#N/A	#N/A	#N/A	0	#N/A	#N/A	#N/A	#N/A	#N/A	#N/A	#N/A	#N/A
TL-CS0028	Disposable Latex Glove, Powder Free, 13 Mils thickness, 12" length, Blue, X-Large, boxes of 50	#N/A	#N/A	#N/A	pkg, 50	6072T94 X-LARGE	#N/A	#N/A	#N/A	#N/A	0	#N/A	#N/A	#N/A	#N/A	#N/A	#N/A	#N/A	#N/A
TL-CS0029	Disposable Latex Glove, Powder Free, 13 Mlls Thick, 12" length, Blue, Large, boxes of 50	#N/A	#N/A	#N/A	pkg, 50	6072T94 LARGE	#N/A	#N/A	#N/A	#N/A	0	#N/A	#N/A	#N/A	#N/A	#N/A	#N/A	#N/A	#N/A
TL-CS0030	Disposable Respirator Mask, N95 Filter, Adjustable Nosepiece	#N/A	#N/A	#N/A	pkg, 20	5450T52	#N/A	#N/A	#N/A	#N/A	0	#N/A	#N/A	#N/A	#N/A	#N/A	#N/A	#N/A	#N/A
TL-CS0031	Dow Corning 736 Heat-Resistant Silicone, 10.1 Ounce Cartridge, Red	#N/A	#N/A	#N/A	PCE	74515A33	#N/A	#N/A	#N/A	#N/A	0	#N/A	#N/A	#N/A	#N/A	#N/A	#N/A	#N/A	#N/A
TL-CS0032	DREMEL" DRUM SANDER BANDS *1/4" head diameter *1/8" shank, #431	#N/A	#N/A	#N/A	PCE	28991	#N/A	#N/A	#N/A	#N/A	0	#N/A	#N/A	#N/A	#N/A	#N/A	#N/A	#N/A	#N/A
TL-CS0033	"DREMEL" DRUM SANDER BANDS *1/4" head diameter *1/8" shank, #438	#N/A	#N/A	#N/A	PCE	28992	#N/A	#N/A	#N/A	#N/A	0	#N/A	#N/A	#N/A	#N/A	#N/A	#N/A	#N/A	#N/A
TL-CS0034	E/O Kilz Premium Primer QT	#N/A	#N/A	#N/A	PCE	51652130027	#N/A	#N/A	#N/A	#N/A	0	#N/A	#N/A	#N/A	#N/A	#N/A	#N/A	#N/A	#N/A
TL-CS0035	Electricians Tape, blk vinyl, 10 pk	#N/A	#N/A	#N/A	PCE	813848010151	#N/A	#N/A	#N/A	#N/A	0	#N/A	#N/A	#N/A	#N/A	#N/A	#N/A	#N/A	#N/A
TL-CS0036	Elmers Glue All 8oz	#N/A	#N/A	#N/A	PCE	1419084	#N/A	#N/A	#N/A	#N/A	0	#N/A	#N/A	#N/A	#N/A	#N/A	#N/A	#N/A	#N/A
TL-CS0037	Elmers Spray Glue 11oz	#N/A	#N/A	#N/A	PCE	13635	#N/A	#N/A	#N/A	#N/A	0	#N/A	#N/A	#N/A	#N/A	#N/A	#N/A	#N/A	#N/A
TL-CS0038	Extra-High Temp Calcium Silicate Insulation 1/2" Thick, 12" X 12"	#N/A	#N/A	#N/A	PCE	9353K31	#N/A	#N/A	#N/A	#N/A	0	#N/A	#N/A	#N/A	#N/A	#N/A	#N/A	#N/A	#N/A
TL-CS0039	Extra-High Temp Calcium Silicate Insulation 1/2" Thick, 2" X 2"	#N/A	#N/A	#N/A	PCE	0	#N/A	#N/A	#N/A	#N/A	0	#N/A	#N/A	#N/A	#N/A	#N/A	#N/A	#N/A	#N/A
TL-CS0040	Extreme-Temperature Pipe Sealant & Threadlocker, 4 oz bottle, blue	0	0	0	g	7604A55	Consumable	0.0664649681529		0	0	Mcmaster	7604A55	We have to purchase this as needed. 6 month shelf life – Bob Bowman will advise when to reorder this	0	0	0	0	0
TL-CS0041	Extreme-Temperature Pipe Sealant & Threadlocker, 4 oz Bottle, Green	#N/A	#N/A	#N/A	PCE	7604A54	#N/A	#N/A	#N/A	#N/A	0	#N/A	#N/A	#N/A	#N/A	#N/A	#N/A	#N/A	#N/A
TL-CS0042	Five pack of carbon activated filters for the ZT-4-MIL fume extractor	#N/A	#N/A	#N/A	PCE	ZT-4-002	#N/A	#N/A	#N/A	#N/A	0	#N/A	#N/A	#N/A	#N/A	#N/A	#N/A	#N/A	#N/A
TL-CS0043	Flux Pen, 9g,Chemtronics CircuitWorks Water Soluble	#N/A	#N/A	#N/A	Each - OLD	0	#N/A	#N/A	#N/A	#N/A	0	#N/A	#N/A	#N/A	#N/A	#N/A	#N/A	#N/A	#N/A
TL-CS0044	Glue Histrght #90 16.25oz	#N/A	#N/A	#N/A	PCE	1001650	#N/A	#N/A	#N/A	#N/A	0	#N/A	#N/A	#N/A	#N/A	#N/A	#N/A	#N/A	#N/A
TL-CS0045	Grease Monkey 100ct disposable	#N/A	#N/A	#N/A	PCE	731919238900	#N/A	#N/A	#N/A	#N/A	0	#N/A	#N/A	#N/A	#N/A	#N/A	#N/A	#N/A	#N/A
TL-CS0046	Grease Monkey Pro Cleaning Long Cuff PVC Coated Gloves - Large	#N/A	#N/A	#N/A	PCE	731919242037	#N/A	#N/A	#N/A	#N/A	0	#N/A	#N/A	#N/A	#N/A	#N/A	#N/A	#N/A	#N/A
TL-CS0047	Heat Resistant Silicone 3.0 oz tube, red (dow corning)	#N/A	#N/A	#N/A	PCE	74515A32	#N/A	#N/A	#N/A	#N/A	0	#N/A	#N/A	#N/A	#N/A	#N/A	#N/A	#N/A	#N/A
TL-CS0048	Homax #4/0 12 Pad Steel Wool, Super Fine Grade	#N/A	#N/A	#N/A	pkg, 12	0	#N/A	#N/A	#N/A	#N/A	0	#N/A	#N/A	#N/A	#N/A	#N/A	#N/A	#N/A	#N/A
TL-CS0049	Interior Paint	#N/A	#N/A	#N/A	PCE	0	#N/A	#N/A	#N/A	#N/A	0	#N/A	#N/A	#N/A	#N/A	#N/A	#N/A	#N/A	#N/A
TL-CS0050	Isopropyl Alcohol, 99%, 1 Quart	#N/A	#N/A	#N/A	PCE	3190K811	#N/A	#N/A	#N/A	#N/A	0	#N/A	#N/A	#N/A	#N/A	#N/A	#N/A	#N/A	#N/A
TL-CS0051	J-B Weld Co. JB Kwik Quick-Setting Cold Weld Epoxy Adhesive	#N/A	#N/A	#N/A	PCE	824608	#N/A	#N/A	#N/A	#N/A	0	#N/A	#N/A	#N/A	#N/A	#N/A	#N/A	#N/A	#N/A
TL-CS0052	Lightweight Cartridge Respirator, Half-Facepiece for Organic Vapors, N95 Filter, Large	#N/A	#N/A	#N/A	PCE	5541T163	#N/A	#N/A	#N/A	#N/A	0	#N/A	#N/A	#N/A	#N/A	#N/A	#N/A	#N/A	#N/A
TL-CS0053	Lint Free Cotton Swab with 3/16" Tip and Wood Handle, 3" Long, 1000 per Package	#N/A	#N/A	#N/A	PCE	803-WCH	#N/A	#N/A	#N/A	#N/A	0	#N/A	#N/A	#N/A	#N/A	#N/A	#N/A	#N/A	#N/A
TL-CS0054	Pigskin Grain Leather Gloves	#N/A	#N/A	#N/A	PCE	731919051226	#N/A	#N/A	#N/A	#N/A	0	#N/A	#N/A	#N/A	#N/A	#N/A	#N/A	#N/A	#N/A
TL-CS0055	Precision Knife Replacement Blades Light and Medium Straight Cutting, packs of 5	#N/A	#N/A	#N/A	PCE	35435A12	#N/A	#N/A	#N/A	#N/A	0	#N/A	#N/A	#N/A	#N/A	#N/A	#N/A	#N/A	#N/A
TL-CS0056	Premium Sandpaper 100M	#N/A	#N/A	#N/A	pkg, 10	0	#N/A	#N/A	#N/A	#N/A	0	#N/A	#N/A	#N/A	#N/A	#N/A	#N/A	#N/A	#N/A
TL-CS0057	Replacement Cartridge for Organic Vapors, Packs of 6	#N/A	#N/A	#N/A	PCE	5541T42	#N/A	#N/A	#N/A	#N/A	0	#N/A	#N/A	#N/A	#N/A	#N/A	#N/A	#N/A	#N/A
TL-CS0058	Sandpaper 9X11 Fine 150#	#N/A	#N/A	#N/A	PCE	1482215	#N/A	#N/A	#N/A	#N/A	0	#N/A	#N/A	#N/A	#N/A	#N/A	#N/A	#N/A	#N/A
TL-CS0059	Scotch Tough 1.88 in. x 30 yds. Duct Tape	#N/A	#N/A	#N/A	PCE	51131769434	#N/A	#N/A	#N/A	#N/A	0	#N/A	#N/A	#N/A	#N/A	#N/A	#N/A	#N/A	#N/A
TL-CS0060	Scotch Blue 1" Edge Lock	#N/A	#N/A	#N/A	PCE	51131797482	#N/A	#N/A	#N/A	#N/A	0	#N/A	#N/A	#N/A	#N/A	#N/A	#N/A	#N/A	#N/A
TL-CS0061	Scotch Blue 2" Painters	#N/A	#N/A	#N/A	PCE	51115036835	#N/A	#N/A	#N/A	#N/A	0	#N/A	#N/A	#N/A	#N/A	#N/A	#N/A	#N/A	#N/A
TL-CS0061	Xylol Xylene 1 quart	#N/A	#N/A	#N/A	PCE	51115036835	#N/A	#N/A	#N/A	#N/A	0	#N/A	#N/A	#N/A	#N/A	#N/A	#N/A	#N/A	#N/A
TL-CS0062	Suave Spray	#N/A	#N/A	#N/A	PCE	0	#N/A	#N/A	#N/A	#N/A	0	#N/A	#N/A	#N/A	#N/A	#N/A	#N/A	#N/A	#N/A
TL-CS0063	SubG General Purpose Resin, Indigo 1 Liter/1 KG	#N/A	#N/A	#N/A	PCE	0	#N/A	#N/A	#N/A	#N/A	0	#N/A	#N/A	#N/A	#N/A	#N/A	#N/A	#N/A	#N/A
TL-CS0064	SubG General Purpose Resin, Yellow 1 Liter/1 KG	#N/A	#N/A	#N/A	PCE	0	#N/A	#N/A	#N/A	#N/A	0	#N/A	#N/A	#N/A	#N/A	#N/A	#N/A	#N/A	#N/A
TL-CS0065	Swab, Foam/Cotton, Antistatic, 3/8" Diameter X 13/16" L Tip, Packs of 50	#N/A	#N/A	#N/A	PCE	7074T21	#N/A	#N/A	#N/A	#N/A	0	#N/A	#N/A	#N/A	#N/A	#N/A	#N/A	#N/A	#N/A
TL-CS0066	Swab, Foam/Cotton, Antistatic, 5/32" Diameter X 5/8" L Tip, Packs of 50	#N/A	#N/A	#N/A	PCE	7074T22	#N/A	#N/A	#N/A	#N/A	0	#N/A	#N/A	#N/A	#N/A	#N/A	#N/A	#N/A	#N/A
TL-CS0067	Uncolored SubG General Purpose Resin 1 Liter/1 KG	#N/A	#N/A	#N/A	PCE	0	#N/A	#N/A	#N/A	#N/A	0	#N/A	#N/A	#N/A	#N/A	#N/A	#N/A	#N/A	#N/A
TL-CS0068	Utility Razor-Blade Scraper, Includes 5 Steel Blades, 4-1/2" Overall Length	#N/A	#N/A	#N/A	PCE	7070A22	#N/A	#N/A	#N/A	#N/A	0	#N/A	#N/A	#N/A	#N/A	#N/A	#N/A	#N/A	#N/A
TL-CS0069	Vibra-TITE 9072 Nickel Anti-Seize Compound Lubricant, 2600 Degree F Maximum Temp, 8ml Tube	#N/A	#N/A	#N/A	PCE	0	#N/A	#N/A	#N/A	#N/A	0	#N/A	#N/A	#N/A	#N/A	#N/A	#N/A	#N/A	#N/A
TL-CS0070	Weller Dry Tip Cleaner Replacement, Brass 2 pack	#N/A	#N/A	#N/A	Each - OLD	0	#N/A	#N/A	#N/A	#N/A	0	#N/A	#N/A	#N/A	#N/A	#N/A	#N/A	#N/A	#N/A
TL-CS0071	Weller Edsyn Tip Tinner & Cleaner, Lead Free, 1/2 oz	#N/A	#N/A	#N/A	Each - OLD	0	#N/A	#N/A	#N/A	#N/A	0	#N/A	#N/A	#N/A	#N/A	#N/A	#N/A	#N/A	#N/A
TL-CS0072	Weller Soldering Stand/Sponge	#N/A	#N/A	#N/A	PCE	237SO511	#N/A	#N/A	#N/A	#N/A	0	#N/A	#N/A	#N/A	#N/A	#N/A	#N/A	#N/A	#N/A
TL-CS0073	Replacement Filters for Bench-Top Fume Exhauster, packs of 3	#N/A	#N/A	#N/A	pkg, 3	4518T49	#N/A	#N/A	#N/A	#N/A	0	#N/A	#N/A	#N/A	#N/A	#N/A	#N/A	#N/A	#N/A
TL-CS0074	ANSELL HYFLEX® COATED PALM GLOVES-S	#N/A	#N/A	#N/A	PCE	S-17134BL-S	#N/A	#N/A	#N/A	#N/A	0	#N/A	#N/A	#N/A	#N/A	#N/A	#N/A	#N/A	#N/A
TL-CS0075	ANSELL HYFLEX® COATED PALM GLOVES-M	#N/A	#N/A	#N/A	PCE	S-17134BL-M	#N/A	#N/A	#N/A	#N/A	0	#N/A	#N/A	#N/A	#N/A	#N/A	#N/A	#N/A	#N/A
TL-CS0076	ANSELL HYFLEX® COATED PALM GLOVES-XL	#N/A	#N/A	#N/A	PCE	S-17134BL-X	#N/A	#N/A	#N/A	#N/A	0	#N/A	#N/A	#N/A	#N/A	#N/A	#N/A	#N/A	#N/A
TL-CS0077	(8694K117) Weather-Resistant Neoprene/EPDM/SBR Foam, Adhesive-Back, 1/8" Thick, 1/4" Width, 50'L	#N/A	#N/A	#N/A	PCE	8694K117	#N/A	#N/A	#N/A	#N/A	0	#N/A	#N/A	#N/A	#N/A	#N/A	#N/A	#N/A	#N/A
TL-CS0078	Rigid HDPE Polyethylene Marine Grade Sheet 1/4" Thick, 12" x 12", Black	#N/A	#N/A	#N/A	PCE	9785T112	#N/A	#N/A	#N/A	#N/A	0	#N/A	#N/A	#N/A	#N/A	#N/A	#N/A	#N/A	#N/A
TL-CS0079	(8694K131) Weather-Resistant Neoprene/EPDM/SBR Foam, Adhesive-Back, 1/4" Thick, 1/4" W, 50' Length	#N/A	#N/A	#N/A	PCE	8694K131	#N/A	#N/A	#N/A	#N/A	0	#N/A	#N/A	#N/A	#N/A	#N/A	#N/A	#N/A	#N/A
TL-CS0080	Glove, XL, Cut Resistant, Ansell Hyflex 11-624	#N/A	#N/A	#N/A	PCE	S-19246X	#N/A	#N/A	#N/A	#N/A	0	#N/A	#N/A	#N/A	#N/A	#N/A	#N/A	#N/A	#N/A
TL-CS0081	Glove, L, Cut Resistant, Ansell Hyflex 11-624	#N/A	#N/A	#N/A	PCE	S19246L	#N/A	#N/A	#N/A	#N/A	0	#N/A	#N/A	#N/A	#N/A	#N/A	#N/A	#N/A	#N/A
TL-CS0082	Glove, M, Cut Resistant, Ansell Hyflex 11-624	#N/A	#N/A	#N/A	PCE	S-19246M	#N/A	#N/A	#N/A	#N/A	0	#N/A	#N/A	#N/A	#N/A	#N/A	#N/A	#N/A	#N/A
TL-CS0083	Interference-Shielding Heat-Shrink Tubing, 3/16" ID Before, 3/32" ID After, 48" L, Black	0	0	0	ft	7937K31	Electronic	0.0132381889764		Techflex	H2C0.19BK	Allcable	H2C0.19BK	0	Mcmaster 7937K31	0	0	0	0
TL-CS0083-old	Interference-Shielding Heat-Shrink Tubing, 3/16" ID Before, 3/32" ID After, 48" L, Black	#N/A	#N/A	#N/A	PCE	7937K31	#N/A	#N/A	#N/A	#N/A	0	#N/A	#N/A	#N/A	#N/A	#N/A	#N/A	#N/A	#N/A
TL-CS0085	Loctite Super Glue, 2g	#N/A	#N/A	#N/A	PCE	0	#N/A	#N/A	#N/A	#N/A	0	#N/A	#N/A	#N/A	#N/A	#N/A	#N/A	#N/A	#N/A
TL-CS0086	(8694K126) Weather-Resistant Neoprene/EPDM/SBR Foam, Adhesive-Back, 3/16" Thick, 5/8" Width, 50'L	#N/A	#N/A	#N/A	PCE	0	#N/A	#N/A	#N/A	#N/A	0	#N/A	#N/A	#N/A	#N/A	#N/A	#N/A	#N/A	#N/A
TL-CS0087	Glove, Nitrile, Powder free, Large	#N/A	#N/A	#N/A	DONTUSE-box	0	#N/A	#N/A	#N/A	#N/A	0	#N/A	#N/A	#N/A	#N/A	#N/A	#N/A	#N/A	#N/A
TL-CS0088	Glove, Nitrile, Powder free, X Large	#N/A	#N/A	#N/A	DONTUSE-box	0	#N/A	#N/A	#N/A	#N/A	0	#N/A	#N/A	#N/A	#N/A	#N/A	#N/A	#N/A	#N/A
TL-CS0089	Glove, Nitrile, Powder free, Medium	#N/A	#N/A	#N/A	DONTUSE-box	0	#N/A	#N/A	#N/A	#N/A	0	#N/A	#N/A	#N/A	#N/A	#N/A	#N/A	#N/A	#N/A
TL-CS0090	Glove, Nitrile, Powder free, Small	#N/A	#N/A	#N/A	DONTUSE-box	0	#N/A	#N/A	#N/A	#N/A	0	#N/A	#N/A	#N/A	#N/A	#N/A	#N/A	#N/A	#N/A
TL-CS0091	Glove, Antistat, Maxiflex Ultimate, Small	#N/A	#N/A	#N/A	PCE	0	#N/A	#N/A	#N/A	#N/A	0	#N/A	#N/A	#N/A	#N/A	#N/A	#N/A	#N/A	#N/A
TL-CS0092	Glove, Antistat, Maxiflex Ultimate, Medium	#N/A	#N/A	#N/A	PCE	0	#N/A	#N/A	#N/A	#N/A	0	#N/A	#N/A	#N/A	#N/A	#N/A	#N/A	#N/A	#N/A
TL-CS0093	Glove, Antistat, Maxiflex Ultimate, Large	#N/A	#N/A	#N/A	PCE	0	#N/A	#N/A	#N/A	#N/A	0	#N/A	#N/A	#N/A	#N/A	#N/A	#N/A	#N/A	#N/A
TL-CS0094	Glove, Antistat, Maxiflex Ultimate, X Large	#N/A	#N/A	#N/A	PCE	0	#N/A	#N/A	#N/A	#N/A	0	#N/A	#N/A	#N/A	#N/A	#N/A	#N/A	#N/A	#N/A
TL-CS0095	Electrical Tape, Vinyl, 3/4” (19mm) wide	#N/A	#N/A	#N/A	ft	19371	#N/A	#N/A	#N/A	#N/A	0	#N/A	#N/A	#N/A	#N/A	#N/A	#N/A	#N/A	#N/A
TL-CS0096	Acetone - Quart	#N/A	#N/A	#N/A	PCE	3019201815	#N/A	#N/A	#N/A	#N/A	0	#N/A	#N/A	#N/A	#N/A	#N/A	#N/A	#N/A	#N/A
TL-CS0097	28W BULB FOR ILLUM MAGNIFIER	#N/A	#N/A	#N/A	PCE	3019201815	#N/A	#N/A	#N/A	#N/A	h-2017	#N/A	#N/A	#N/A	#N/A	#N/A	#N/A	#N/A	#N/A
TL-CS0098	Helmar Craft and Hobby PVA Glue, 8.45 Fluid Ounce	#N/A	#N/A	#N/A	PCE	0	#N/A	#N/A	#N/A	#N/A	0	#N/A	#N/A	#N/A	#N/A	#N/A	#N/A	#N/A	#N/A
TL-CS0099	Hot glue	#N/A	#N/A	#N/A	g	0	#N/A	#N/A	#N/A	#N/A	0	#N/A	#N/A	#N/A	#N/A	#N/A	#N/A	#N/A	#N/A
TL-CS0099-old	Hot glue (OLD)	#N/A	#N/A	#N/A	PCE	0	#N/A	#N/A	#N/A	#N/A	0	#N/A	#N/A	#N/A	#N/A	#N/A	#N/A	#N/A	#N/A
TL-CS0100	Liquid Nails 4oz. Clear Small Projects Silicone Adhesive	#N/A	#N/A	#N/A	PCE	22078546334	#N/A	#N/A	#N/A	#N/A	0	#N/A	#N/A	#N/A	#N/A	#N/A	#N/A	#N/A	#N/A
TL-CS0101	Elmer's Disappearing Purple School Glue Sticks, .21 oz, 2 Pack (E522)	#N/A	#N/A	#N/A	PCE	0	#N/A	#N/A	#N/A	#N/A	0	#N/A	#N/A	#N/A	#N/A	#N/A	#N/A	#N/A	#N/A
TL-CS0102	UHU Glue Stick 1.41 oz., Clear/White	#N/A	#N/A	#N/A	PCE	23822-0130	#N/A	#N/A	#N/A	#N/A	0	#N/A	#N/A	#N/A	#N/A	#N/A	#N/A	#N/A	#N/A
TL-CS0103	Duracell® Alkaline "AA" Batteries; 24-Pack	#N/A	#N/A	#N/A	pkg, 24	901-867474	#N/A	#N/A	#N/A	#N/A	0	#N/A	#N/A	#N/A	#N/A	#N/A	#N/A	#N/A	#N/A
TL-CS0104	Duracell® Alkaline "D" Batteries; 8-Pack	#N/A	#N/A	#N/A	pkg, 8	901-MN13RT8Z	#N/A	#N/A	#N/A	#N/A	0	#N/A	#N/A	#N/A	#N/A	#N/A	#N/A	#N/A	#N/A
TL-CS0105	Loctite® 242 Threadlocker Med Strength 50 ML Bottle	#N/A	#N/A	#N/A	PCE	S-13779	#N/A	#N/A	#N/A	#N/A	0	#N/A	#N/A	#N/A	#N/A	#N/A	#N/A	#N/A	#N/A
TL-CS0106	Loctite® 222MS Threadlocker Low Strength 50 ML Bottle	#N/A	#N/A	#N/A	PCE	S-13778	#N/A	#N/A	#N/A	#N/A	0	#N/A	#N/A	#N/A	#N/A	#N/A	#N/A	#N/A	#N/A
TL-CS0107	Loctite® 262™ Threadlocker High Strength 50ML Bottle	#N/A	#N/A	#N/A	PCE	91458A180	#N/A	#N/A	#N/A	#N/A	0	#N/A	#N/A	#N/A	#N/A	#N/A	#N/A	#N/A	#N/A
TL-CS0108	Elmer's Disappearing Purple School Glue Sticks, .24 oz each, 60-Pack (E503)	#N/A	#N/A	#N/A	PCE	0	#N/A	#N/A	#N/A	#N/A	0	#N/A	#N/A	#N/A	#N/A	#N/A	#N/A	#N/A	#N/A
TL-CS0109	Scotch Outdoor Mounting Tape, Black	#N/A	#N/A	#N/A	PCE	0	#N/A	#N/A	#N/A	#N/A	0	#N/A	#N/A	#N/A	#N/A	#N/A	#N/A	#N/A	#N/A
TL-CS0110	Hard Off-White S2 Felt Sheet, 1/8" Thick, 12" X12", S2-24, Plain Backed	#N/A	#N/A	#N/A	PCE	8759K31	#N/A	#N/A	#N/A	#N/A	0	#N/A	#N/A	#N/A	#N/A	#N/A	#N/A	#N/A	#N/A
TL-CS0111	Extreme-Temperature Silicone Rubber, 3/16" Thick, 1/2" Width, 36" Length, Orange/Red	#N/A	#N/A	#N/A	PCE	7665K33	#N/A	#N/A	#N/A	#N/A	0	#N/A	#N/A	#N/A	#N/A	#N/A	#N/A	#N/A	#N/A
TL-CS0112	Firm White Polyester Felt Strip, 1/4" Thick, 1" Width, Plain Back	#N/A	#N/A	#N/A	PCE	88085K311	#N/A	#N/A	#N/A	#N/A	0	#N/A	#N/A	#N/A	#N/A	#N/A	#N/A	#N/A	#N/A
TL-CS0113	16x25x1 (15.5x24.5) SUPERFLOW BLUE Permanent Washable High Performance Air Filter	#N/A	#N/A	#N/A	PCE	0	#N/A	#N/A	#N/A	#N/A	0	#N/A	#N/A	#N/A	#N/A	#N/A	#N/A	#N/A	#N/A
TL-CS0114	Lucas Oil 10533-12PK White Lithium Grease EZ Squeeze Tube - 8 oz., (Case of 12)	#N/A	#N/A	#N/A	PCE	10533-12PK	#N/A	#N/A	#N/A	#N/A	0	#N/A	#N/A	#N/A	#N/A	#N/A	#N/A	#N/A	#N/A
TL-CS0115	5 Gallon DYKEM[REG] Metal Can Acetone	#N/A	#N/A	#N/A	PCE	607086	#N/A	#N/A	#N/A	#N/A	0	#N/A	#N/A	#N/A	#N/A	#N/A	#N/A	#N/A	#N/A
TL-CS0116	UHU Stic Glue Sticks, Clr 0.75oz	#N/A	#N/A	#N/A	PCE	23822-0030	#N/A	#N/A	#N/A	#N/A	0	#N/A	#N/A	#N/A	#N/A	#N/A	#N/A	#N/A	#N/A
TL-CS0117	Elmer's Glue Sticks, .77oz	#N/A	#N/A	#N/A	PCE	23810-1020	#N/A	#N/A	#N/A	#N/A	0	#N/A	#N/A	#N/A	#N/A	#N/A	#N/A	#N/A	#N/A
TL-CS0118	(OLD) Commercial Grade Pipe Thread Sealant Tape (Use TL-CS0024)	#N/A	#N/A	#N/A	PCE	4591K11	#N/A	#N/A	#N/A	#N/A	0	#N/A	#N/A	#N/A	#N/A	#N/A	#N/A	#N/A	#N/A
TL-CS0119	Interference-Shielding Heat-Shrink Tubing, 1/2" ID Before, 1/4" ID After, 48" Long, Black	#N/A	#N/A	#N/A	PCE	7937K34	#N/A	#N/A	#N/A	#N/A	0	#N/A	#N/A	#N/A	#N/A	#N/A	#N/A	#N/A	#N/A
TL-CS0120	Mobil Oil, SHC 630 Synthetic Gear Oil, ISO 220, SAE 90, 32-oz.	#N/A	#N/A	#N/A	PCE	2158K65	#N/A	#N/A	#N/A	#N/A	0	#N/A	#N/A	#N/A	#N/A	#N/A	#N/A	#N/A	#N/A
TL-CS0121	RUST-OLEUM 15-oz. Flat Black Aerosol Paint	#N/A	#N/A	#N/A	PCE	20066757885	#N/A	#N/A	#N/A	#N/A	0	#N/A	#N/A	#N/A	#N/A	#N/A	#N/A	#N/A	#N/A
TL-CS0122	RUST-OLEUM 15-oz. Aluminum Spray Primer	#N/A	#N/A	#N/A	PCE	20066197179	#N/A	#N/A	#N/A	#N/A	0	#N/A	#N/A	#N/A	#N/A	#N/A	#N/A	#N/A	#N/A
TL-CS0123	RUST-OLEUM 15-oz. Flat Gray Aerosol Primer	#N/A	#N/A	#N/A	PCE	20066758288	#N/A	#N/A	#N/A	#N/A	0	#N/A	#N/A	#N/A	#N/A	#N/A	#N/A	#N/A	#N/A
TL-CS0124	RUST-OLEUM 15-oz. PRO Hi Gloss Black Spray Paint	#N/A	#N/A	#N/A	PCE	20066757984	#N/A	#N/A	#N/A	#N/A	0	#N/A	#N/A	#N/A	#N/A	#N/A	#N/A	#N/A	#N/A
TL-CS0125	Rust-Oleum Painter's Touch 2X12 oz. Satin Eden General Purpose Spray Paint	#N/A	#N/A	#N/A	PCE	20066202439	#N/A	#N/A	#N/A	#N/A	0	#N/A	#N/A	#N/A	#N/A	#N/A	#N/A	#N/A	#N/A
TL-CS0126	RUST-OLEUM 12 oz. Protective Enamel Gloss Sail Blue Spray Paint	#N/A	#N/A	#N/A	PCE	20066772482	#N/A	#N/A	#N/A	#N/A	0	#N/A	#N/A	#N/A	#N/A	#N/A	#N/A	#N/A	#N/A
TL-CS0127	Quick Color 10-oz. Gloss White General Purpose Aerosol Paint	#N/A	#N/A	#N/A	PCE	20066285081	#N/A	#N/A	#N/A	#N/A	0	#N/A	#N/A	#N/A	#N/A	#N/A	#N/A	#N/A	#N/A
TL-CS0128	Sandpapers, different sizes	#N/A	#N/A	#N/A	PCE	0	#N/A	#N/A	#N/A	#N/A	0	#N/A	#N/A	#N/A	#N/A	#N/A	#N/A	#N/A	#N/A
TL-CS0129	Interference-Shielding Heat-Shrink Tubing, 3/8" ID Before, 3/16" ID After, 48" Long, Black	0	0	0	ft	H2C0.38BK	Electronic	0.0237860892388		Techflex	H2C0.38BK	Allcable	H2C0-38BK	0	Mcmaster 7937K33	0	0	0	0
TL-CS0130	TAPE TRANSFER ADHESIVE 12X12"	#N/A	#N/A	#N/A	PCE	3M9720-ND	#N/A	#N/A	#N/A	#N/A	0	#N/A	#N/A	#N/A	#N/A	#N/A	#N/A	#N/A	#N/A
TL-CS0131	Disposable Button/Coin Cell Battery, Alkaline, 1.5V, .46" Diameter x .21" High, #V13GA,#LR44	#N/A	#N/A	#N/A	PCE	7604K74	#N/A	#N/A	#N/A	#N/A	0	#N/A	#N/A	#N/A	#N/A	#N/A	#N/A	#N/A	#N/A
TL-CS0132	99% Isopropyl Alcohol - 1 Gallon Bottle	#N/A	#N/A	#N/A	pkg, 4	S-17475	#N/A	#N/A	#N/A	#N/A	0	#N/A	#N/A	#N/A	#N/A	#N/A	#N/A	#N/A	#N/A
TL-CS0133	Microflex ® NeoPro ® Polychloroprene Powder-Free Disposable Gloves - X-Large Green - Box of 100 Gloves - NPG-888-XL	#N/A	#N/A	#N/A	PCE	8552T1 (XL)	#N/A	#N/A	#N/A	#N/A	0	#N/A	#N/A	#N/A	#N/A	#N/A	#N/A	#N/A	#N/A
TL-CS0134	Microflex ® NeoPro ® Polychloroprene Powder-Free Disposable Gloves - Large Green - Box of 100 Gloves - NPG-888-L	#N/A	#N/A	#N/A	PCE	8552T1 (L)	#N/A	#N/A	#N/A	#N/A	0	#N/A	#N/A	#N/A	#N/A	#N/A	#N/A	#N/A	#N/A
TL-CS0135	Saunders UHU Glue Stick, 1.41 oz., White, Pack of 12	#N/A	#N/A	#N/A	PCE	99655	#N/A	#N/A	#N/A	#N/A	0	#N/A	#N/A	#N/A	#N/A	#N/A	#N/A	#N/A	#N/A
TL-CS0136	Flame-Retardant Heat-Shrink Tubing, 0.21" ID Before Shrinking	#N/A	#N/A	#N/A	mm	75403	#N/A	#N/A	#N/A	#N/A	0	#N/A	#N/A	#N/A	#N/A	#N/A	#N/A	#N/A	#N/A
TL-CS0138	Curad Nitrile Powder-Free Exam Gloves, 100 count	#N/A	#N/A	#N/A	PCE	0	#N/A	#N/A	#N/A	#N/A	0	#N/A	#N/A	#N/A	#N/A	#N/A	#N/A	#N/A	#N/A
TL-CS0139	Extreme-Temperature Silicone Rubber 1/4" Thick, 24" x 24" - 40A	#N/A	#N/A	#N/A	PCE	8632K56	#N/A	#N/A	#N/A	#N/A	0	#N/A	#N/A	#N/A	#N/A	#N/A	#N/A	#N/A	#N/A
TL-CS0140	Loctite® 290 Threadlocker, 1.69 oz.	#N/A	#N/A	#N/A	PCE	91458A119	#N/A	#N/A	#N/A	#N/A	0	#N/A	#N/A	#N/A	#N/A	#N/A	#N/A	#N/A	#N/A
TL-CS0141	SME 7050 Synthetic Compressor Oil SJ-27 Compatible 24oz	#N/A	#N/A	#N/A	PCE	SME7050	#N/A	#N/A	#N/A	#N/A	0	#N/A	#N/A	#N/A	#N/A	#N/A	#N/A	#N/A	#N/A
TL-CS0142	3M-AP115 Silane Glass Treatment Clear, 4oz, 20 per Case	#N/A	#N/A	#N/A	PCE	AP115 - 00051115234781	#N/A	#N/A	#N/A	#N/A	0	#N/A	#N/A	#N/A	#N/A	#N/A	#N/A	#N/A	#N/A
TL-CS0144	Microflex ® NeoPro ® Polychloroprene Powder-Free Disposable Gloves - Medium Green - Box of 100 Gloves - NPG-888-M	#N/A	#N/A	#N/A	PCE	NPG-888--M	#N/A	#N/A	#N/A	#N/A	0	#N/A	#N/A	#N/A	#N/A	#N/A	#N/A	#N/A	#N/A
TL-CS0145	Grip-N™ Hot Mill Gloves	#N/A	#N/A	#N/A	PCE	S-19220	#N/A	#N/A	#N/A	#N/A	0	#N/A	#N/A	#N/A	#N/A	#N/A	#N/A	#N/A	#N/A
TL-CS0146	Gloves, Unlined Welding 12.25"	#N/A	#N/A	#N/A	PCE	0	#N/A	#N/A	#N/A	#N/A	0	#N/A	#N/A	#N/A	#N/A	#N/A	#N/A	#N/A	#N/A
TL-CS0147	Goof Off Heavy duty cleaner(22 oz)	#N/A	#N/A	#N/A	PCE	0	#N/A	#N/A	#N/A	#N/A	0	#N/A	#N/A	#N/A	#N/A	#N/A	#N/A	#N/A	#N/A
TL-CS0148	Desolvant Cleaner Trigger 12 oz	#N/A	#N/A	#N/A	PCE	0	#N/A	#N/A	#N/A	#N/A	0	#N/A	#N/A	#N/A	#N/A	#N/A	#N/A	#N/A	#N/A
TL-CS0149	Filters for Quatro Fresh-Air Series-AF600/1000 Dust Prefilter F007 (Box of 8)	#N/A	#N/A	#N/A	PCE	854-2103	#N/A	#N/A	#N/A	#N/A	0	#N/A	#N/A	#N/A	#N/A	#N/A	#N/A	#N/A	#N/A
TL-CS0150	Filters for Quatro Fresh-Air Series-AF1000 Hi Capacity Filter F015	#N/A	#N/A	#N/A	PCE	854-2107	#N/A	#N/A	#N/A	#N/A	0	#N/A	#N/A	#N/A	#N/A	#N/A	#N/A	#N/A	#N/A
TL-CS0151	Filters for Quatro Fresh-Air Series-AF1000 HEPA Filter F006	#N/A	#N/A	#N/A	PCE	854-2181	#N/A	#N/A	#N/A	#N/A	0	#N/A	#N/A	#N/A	#N/A	#N/A	#N/A	#N/A	#N/A
TL-CS0152	Quatro Solderpure, Parts-Media Refill for Solder & Wax Model	#N/A	#N/A	#N/A	PCE	854-1409	#N/A	#N/A	#N/A	#N/A	0	#N/A	#N/A	#N/A	#N/A	#N/A	#N/A	#N/A	#N/A
TL-CS0153	Antistatic Super-Cushioning Polyurethane Foam	#N/A	#N/A	#N/A	PCE	87035K44	#N/A	#N/A	#N/A	#N/A	0	#N/A	#N/A	#N/A	#N/A	#N/A	#N/A	#N/A	#N/A
TL-CS0154	Steel Wool Grade #3, Rhodes America	#N/A	#N/A	#N/A	PCE	3387321113	#N/A	#N/A	#N/A	#N/A	0	#N/A	#N/A	#N/A	#N/A	#N/A	#N/A	#N/A	#N/A
TL-CS0155	ATG 34-845/M MaxiFlex Endurance - Nylon, Micro-Foam Nitrile 3/4 Grip Gloves - Black/Gray - Medium - 12 /Pack	#N/A	#N/A	#N/A	PCE	0	#N/A	#N/A	#N/A	#N/A	0	#N/A	#N/A	#N/A	#N/A	#N/A	#N/A	#N/A	#N/A
TL-CS0156	Battery, Disposable Lithium Button/Coin Cell, 3 Volts, .79" Diameter x .13" Height, CR2032	#N/A	#N/A	#N/A	PCE	280131	#N/A	#N/A	#N/A	#N/A	0	#N/A	#N/A	#N/A	#N/A	#N/A	#N/A	#N/A	#N/A
TL-CS0157	Graphite Lubricant, 3pk	#N/A	#N/A	#N/A	PCE	73651159026	#N/A	#N/A	#N/A	#N/A	0	#N/A	#N/A	#N/A	#N/A	#N/A	#N/A	#N/A	#N/A
TL-CS0158	Felt Pads, 1-1/2 in. Heavy Duty Self-Adhesive Felt Pads (24 per Pack)	#N/A	#N/A	#N/A	PCE	49976	#N/A	#N/A	#N/A	#N/A	0	#N/A	#N/A	#N/A	#N/A	#N/A	#N/A	#N/A	#N/A
TL-CS0159	ScotchBlue Painter's Tape, Multi-Use, 1.88-Inch by 60-Yard, 6-Roll	#N/A	#N/A	#N/A	PCE	2090	#N/A	#N/A	#N/A	#N/A	0	#N/A	#N/A	#N/A	#N/A	#N/A	#N/A	#N/A	#N/A
TL-CS0160	Silly Putty (Pack of 6)Crayola	#N/A	#N/A	#N/A	PCE	1441399634966	#N/A	#N/A	#N/A	#N/A	0	#N/A	#N/A	#N/A	#N/A	#N/A	#N/A	#N/A	#N/A
TL-CS0161	Antistatic Super-Cushioning Polyurethane Foam, 3/8" Thick, 24" x 24"	#N/A	#N/A	#N/A	PCE	87035K43	#N/A	#N/A	#N/A	#N/A	0	#N/A	#N/A	#N/A	#N/A	#N/A	#N/A	#N/A	#N/A
TL-CS0162	TAPE, Red Vinyl 3226 Scotch stucco tape, 2 X 60	#N/A	#N/A	#N/A	PCE	10810-DL-2W	#N/A	#N/A	#N/A	#N/A	0	#N/A	#N/A	#N/A	#N/A	#N/A	#N/A	#N/A	#N/A
TL-CS0163	ScotchBlue 1.88 in. x 60 yds. Original Multi-Use Painter's Tape	#N/A	#N/A	#N/A	PCE	315026	#N/A	#N/A	#N/A	#N/A	0	#N/A	#N/A	#N/A	#N/A	#N/A	#N/A	#N/A	#N/A
TL-CS0164	Replacement Blade assembly for Poly Bag Sealer	#N/A	#N/A	#N/A	PCE	H-1256-BHOLD	#N/A	#N/A	#N/A	#N/A	0	#N/A	#N/A	#N/A	#N/A	#N/A	#N/A	#N/A	#N/A
TL-CS0165	All-in-1 Multi Nozzle Sprayer, 2 gal.	#N/A	#N/A	#N/A	PCE	841688303774	#N/A	#N/A	#N/A	#N/A	0	#N/A	#N/A	#N/A	#N/A	#N/A	#N/A	#N/A	#N/A
TL-CS0166	Germicidal Bleach, 121 oz.	#N/A	#N/A	#N/A	PCE	59647911026	#N/A	#N/A	#N/A	#N/A	0	#N/A	#N/A	#N/A	#N/A	#N/A	#N/A	#N/A	#N/A
TL-CS0167	Duracell Coppertop Alkaline Batteries AA - 48 pk	#N/A	#N/A	#N/A	PCE	279441	#N/A	#N/A	#N/A	#N/A	0	#N/A	#N/A	#N/A	#N/A	#N/A	#N/A	#N/A	#N/A
TL-CS0168	Flanders PrecisionAire 81255.021625 16 by 25 by 2 Pleat Charcoal Air Filter, 12-Pack	#N/A	#N/A	#N/A	PCE	81255.021625	#N/A	#N/A	#N/A	#N/A	0	#N/A	#N/A	#N/A	#N/A	#N/A	#N/A	#N/A	#N/A
TL-CS0169	Loctite® Threadlocker 220, 0.34 oz. Bottle	0	0	0	PCE	1810A315	Consumable	0.0664649681529		0	1810A315	Mcmaster	1810A315	2/3/16 per Mickey I am adding this to the BOM in replace of TL-CS0140 but I do not show TL-CS0140 was ever on this BOM.TS ** PLEASE JUST ORDER THIS AS NEEDED DUE TO EXPIRATION DATES VS. CONSUMPTION.TS)	0	0	0	0	0
TL-CS0170	Brush for H-725 & H-1036 Tape Dispensers	#N/A	#N/A	#N/A	PCE	H-725B	#N/A	#N/A	#N/A	#N/A	0	#N/A	#N/A	#N/A	#N/A	#N/A	#N/A	#N/A	#N/A
TL-CS0171	Micron Glass Bead, 3 lb. bottle	#N/A	#N/A	#N/A	PCE	PD1004-3	#N/A	#N/A	#N/A	#N/A	0	#N/A	#N/A	#N/A	#N/A	#N/A	#N/A	#N/A	#N/A
TL-CS0172	Lucas Oil 10533 White Lithium Grease - 8 oz. Squeeze Tube	#N/A	#N/A	#N/A	PCE	10533	#N/A	#N/A	#N/A	#N/A	0	#N/A	#N/A	#N/A	#N/A	#N/A	#N/A	#N/A	#N/A
TL-CS0174	Microflex ® NeoPro ® Polychloroprene Powder-Free Disposable Gloves, 6.5 Mils Thick, 9-1/2" Long, Small,packs of 100	#N/A	#N/A	#N/A	PCE	8552T1 (S)	#N/A	#N/A	#N/A	#N/A	0	#N/A	#N/A	#N/A	#N/A	#N/A	#N/A	#N/A	#N/A
TL-CS0175	Acid-Resistant Latex Gloves, 20 Mils Thick, 12" Long, Blue, Flocked, Size Large pk/6	#N/A	#N/A	#N/A	PCE	5306T17	#N/A	#N/A	#N/A	#N/A	0	#N/A	#N/A	#N/A	#N/A	#N/A	#N/A	#N/A	#N/A
TL-CS0176	Extra-High Temperature Ceramic Insulation Strip, 1/32" Thick, 1" x 25' roll	#N/A	#N/A	#N/A	PCE	4057K1	#N/A	#N/A	#N/A	#N/A	0	#N/A	#N/A	#N/A	#N/A	#N/A	#N/A	#N/A	#N/A
TL-CS0177	3M Pro-Pak Emery Cloth, Fine Grit, 9-Inch by 11-Inch	#N/A	#N/A	#N/A	PCE	11694NA	#N/A	#N/A	#N/A	#N/A	11694NA	#N/A	#N/A	#N/A	#N/A	#N/A	#N/A	#N/A	#N/A
TL-CS0178	Coyote Urine	#N/A	#N/A	#N/A	PCE	0	#N/A	#N/A	#N/A	#N/A	0	#N/A	#N/A	#N/A	#N/A	#N/A	#N/A	#N/A	#N/A
TL-CS0179	Critter Ridder, Havahart 2 LB Shaker	#N/A	#N/A	#N/A	PCE	HVA-3142	#N/A	#N/A	#N/A	#N/A	HVA-3142	#N/A	#N/A	#N/A	#N/A	#N/A	#N/A	#N/A	#N/A
TL-CS0180	Flanders Pre Pleat AC - 16'' x 25'' x 2'' - Carbon Slurry Non-Dusting Carbon Pleat Odor Control Filter	#N/A	#N/A	#N/A	PCE	81255.021625	#N/A	#N/A	#N/A	#N/A	81255.021625	#N/A	#N/A	#N/A	#N/A	#N/A	#N/A	#N/A	#N/A
TL-CS0181	Loctite® Instant-Bonding Adhesive, #409, 0.1 oz. Tube	#N/A	#N/A	#N/A	PCE	7608A56	#N/A	#N/A	#N/A	#N/A	0	#N/A	#N/A	#N/A	#N/A	#N/A	#N/A	#N/A	#N/A
TL-CS0182	Loctite Liquid Professional Super Glue 20-Gram Bottle	#N/A	#N/A	#N/A	PCE	1365882	#N/A	#N/A	#N/A	#N/A	0	#N/A	#N/A	#N/A	#N/A	#N/A	#N/A	#N/A	#N/A
TL-CS0183	Static-Dissipative Glove, Nitrile Coated Nylon Blend, White/Gray, Large	#N/A	#N/A	#N/A	PCE	7838T11	#N/A	#N/A	#N/A	#N/A	0	#N/A	#N/A	#N/A	#N/A	#N/A	#N/A	#N/A	#N/A
TL-CS0184	Static-Dissipative Glove, Nitrile Coated Nylon Blend, White/Gray, X-Large	#N/A	#N/A	#N/A	PCE	7838T11	#N/A	#N/A	#N/A	#N/A	0	#N/A	#N/A	#N/A	#N/A	#N/A	#N/A	#N/A	#N/A
TL-EL0000	Weller Soldering Tip, 0.062", screwdriver, ET Series	#N/A	#N/A	#N/A	PCE	272TI3204	#N/A	#N/A	#N/A	#N/A	0	#N/A	#N/A	#N/A	#N/A	#N/A	#N/A	#N/A	#N/A
TL-EL0001	Fluke 62 Mini Infrared Thermometer	#N/A	#N/A	#N/A	PCE	B000MX5Y9C	#N/A	#N/A	#N/A	#N/A	0	#N/A	#N/A	#N/A	#N/A	#N/A	#N/A	#N/A	#N/A
TL-EL0002	Weller WESD51 Digital Soldering Station	#N/A	#N/A	#N/A	PCE	B000ARU9PO	#N/A	#N/A	#N/A	#N/A	0	#N/A	#N/A	#N/A	#N/A	#N/A	#N/A	#N/A	#N/A
TL-EL0003	10 Pack THB SERIES THRU-HOLE BRUSHES (10 count / bag)	#N/A	#N/A	#N/A	PCE	THB-0010	#N/A	#N/A	#N/A	#N/A	0	#N/A	#N/A	#N/A	#N/A	#N/A	#N/A	#N/A	#N/A
TL-EL0004	3.5X-90X Stereo Boom Microscope + 144 LED + 10M Camera	#N/A	#N/A	#N/A	PCE	SM-4TZ-144-10MT	#N/A	#N/A	#N/A	#N/A	0	#N/A	#N/A	#N/A	#N/A	#N/A	#N/A	#N/A	#N/A
TL-EL0005	6PC Static-Dissipative Electronics Pliers Set, ESD-Safe Cushion Handle, in Zippered, Vinyl Pouch	#N/A	#N/A	#N/A	PCE	5460A55	#N/A	#N/A	#N/A	#N/A	0	#N/A	#N/A	#N/A	#N/A	#N/A	#N/A	#N/A	#N/A
TL-EL0006	Anti-Static Control Products PURE TOUCH SQUARE HDPE 4 OZ ISOPROPAN	#N/A	#N/A	#N/A	PCE	809-35396	#N/A	#N/A	#N/A	#N/A	0	#N/A	#N/A	#N/A	#N/A	#N/A	#N/A	#N/A	#N/A
TL-EL0007	Chemtronics Soder-Wick, SD, No Clean, .030”, White	#N/A	#N/A	#N/A	PCE	237SO611	#N/A	#N/A	#N/A	#N/A	0	#N/A	#N/A	#N/A	#N/A	#N/A	#N/A	#N/A	#N/A
TL-EL0008	Clean Room Disposable Finger Cot, Antistatic Latex, 3 Mils Thick, Pink, 720/Pack, Packs of 720	#N/A	#N/A	#N/A	PCE	5540T55	#N/A	#N/A	#N/A	#N/A	5540T55	#N/A	#N/A	#N/A	#N/A	#N/A	#N/A	#N/A	#N/A
TL-EL0009	Crimper HT-5023	#N/A	#N/A	#N/A	PCE	0	#N/A	#N/A	#N/A	#N/A	0	#N/A	#N/A	#N/A	#N/A	#N/A	#N/A	#N/A	#N/A
TL-EL0010	Fifty pack of small, durable, non abrasive, lightweight, lint free, anti-static foam swabs	#N/A	#N/A	#N/A	PCE	FS-A-0050	#N/A	#N/A	#N/A	#N/A	0	#N/A	#N/A	#N/A	#N/A	#N/A	#N/A	#N/A	#N/A
TL-EL0011	Fluke 179 ESFP True RMS Multimeter with Backlight and Temp	#N/A	#N/A	#N/A	PCE	B00012Z0V6	#N/A	#N/A	#N/A	#N/A	0	#N/A	#N/A	#N/A	#N/A	#N/A	#N/A	#N/A	#N/A
TL-EL0012	Fluke PRO3000 Tone and Probe Kit	#N/A	#N/A	#N/A	PCE	B000FTADX0	#N/A	#N/A	#N/A	#N/A	0	#N/A	#N/A	#N/A	#N/A	#N/A	#N/A	#N/A	#N/A
TL-EL0013	Grandrich ML-245 WHT Heavy Duty Fluorescent Magnifier Light	#N/A	#N/A	#N/A	PCE	26501-SIV	#N/A	#N/A	#N/A	#N/A	0	#N/A	#N/A	#N/A	#N/A	#N/A	#N/A	#N/A	#N/A
TL-EL0014	Kester Flux Pen #951	#N/A	#N/A	#N/A	PCE	0	#N/A	#N/A	#N/A	#N/A	0	#N/A	#N/A	#N/A	#N/A	#N/A	#N/A	#N/A	#N/A
TL-EL0015	Kester Flux Pen #959T	#N/A	#N/A	#N/A	PCE	0	#N/A	#N/A	#N/A	#N/A	0	#N/A	#N/A	#N/A	#N/A	#N/A	#N/A	#N/A	#N/A
TL-EL0016	Kester Wire Solder, .031” Sn63 Pb37, #50/245, 1 lb.	#N/A	#N/A	#N/A	PCE	488SO800	#N/A	#N/A	#N/A	#N/A	0	#N/A	#N/A	#N/A	#N/A	#N/A	#N/A	#N/A	#N/A
TL-EL0017	MG Chemicals Rosin Flux Pen 835-P	#N/A	#N/A	#N/A	PCE	0	#N/A	#N/A	#N/A	#N/A	0	#N/A	#N/A	#N/A	#N/A	#N/A	#N/A	#N/A	#N/A
TL-EL0018	Mini Static-Dissipative Precision Driver, 7 Piece Slotted/Phillips Set	#N/A	#N/A	#N/A	PCE	7440A41	#N/A	#N/A	#N/A	#N/A	0	#N/A	#N/A	#N/A	#N/A	#N/A	#N/A	#N/A	#N/A
TL-EL0019	Pack of Two 2 Oz. / 59 ml of the Non-Flammable Flux Remover in plastic bottle	#N/A	#N/A	#N/A	PCE	NFR-2PAK	#N/A	#N/A	#N/A	#N/A	0	#N/A	#N/A	#N/A	#N/A	#N/A	#N/A	#N/A	#N/A
TL-EL0020	Screwdriver set, electric safe	#N/A	#N/A	#N/A	PCE	0	#N/A	#N/A	#N/A	#N/A	0	#N/A	#N/A	#N/A	#N/A	#N/A	#N/A	#N/A	#N/A
TL-EL0021	Six of 10cc syringes each filled with 12 grams of 63Sn/37Pb No Clean Solder Paste	#N/A	#N/A	#N/A	PCE	SPE-SXPK	#N/A	#N/A	#N/A	#N/A	0	#N/A	#N/A	#N/A	#N/A	#N/A	#N/A	#N/A	#N/A
TL-EL0022	Solder paste Pack of Two Econo Style Plungers	#N/A	#N/A	#N/A	PCE	ECO-1002	#N/A	#N/A	#N/A	#N/A	0	#N/A	#N/A	#N/A	#N/A	#N/A	#N/A	#N/A	#N/A
TL-EL0023	Solder Paste Power Palm Plunger	#N/A	#N/A	#N/A	PCE	PPP-2000	#N/A	#N/A	#N/A	#N/A	0	#N/A	#N/A	#N/A	#N/A	#N/A	#N/A	#N/A	#N/A
TL-EL0024	Solder paste tips. Variety pack of 30 blunt, 6 tapered and 1 hub cap	#N/A	#N/A	#N/A	PCE	ZT-5-VPAK	#N/A	#N/A	#N/A	#N/A	0	#N/A	#N/A	#N/A	#N/A	#N/A	#N/A	#N/A	#N/A
TL-EL0025	Techni-Tool Potentiometer Trimmer Mini Alignment Tool ESD	#N/A	#N/A	#N/A	PCE	758IE8608	#N/A	#N/A	#N/A	#N/A	0	#N/A	#N/A	#N/A	#N/A	#N/A	#N/A	#N/A	#N/A
TL-EL0026	Ten pack of red, 25 gage, all plastic, tapered dispensing tips	#N/A	#N/A	#N/A	PCE	ZT-5-325-X	#N/A	#N/A	#N/A	#N/A	0	#N/A	#N/A	#N/A	#N/A	#N/A	#N/A	#N/A	#N/A
TL-EL0027	Weller Soldering Tip, Knife, ETKN, 0.180”	#N/A	#N/A	#N/A	PCE	272SO157	#N/A	#N/A	#N/A	#N/A	0	#N/A	#N/A	#N/A	#N/A	#N/A	#N/A	#N/A	#N/A
TL-EL0028	ZT-4-MIL Fume Extraction system, 120 Volts, includes six filters with unit	#N/A	#N/A	#N/A	PCE	ZT-4-MIL	#N/A	#N/A	#N/A	#N/A	0	#N/A	#N/A	#N/A	#N/A	#N/A	#N/A	#N/A	#N/A
TL-EL0029	FLIR Systems E30 160 by 120 Resolution Thermal Imaging IR Camera	#N/A	#N/A	#N/A	PCE	0	#N/A	#N/A	#N/A	#N/A	0	#N/A	#N/A	#N/A	#N/A	#N/A	#N/A	#N/A	#N/A
TL-EL0030	25 WATT SOLDER IRON	#N/A	#N/A	#N/A	PCE	0	#N/A	#N/A	#N/A	#N/A	0	#N/A	#N/A	#N/A	#N/A	#N/A	#N/A	#N/A	#N/A
TL-EL0031	Aoyue 2702A+ SMD Profesional Repair & Rework Station	#N/A	#N/A	#N/A	PCE	B000HDJ5J2	#N/A	#N/A	#N/A	#N/A	0	#N/A	#N/A	#N/A	#N/A	#N/A	#N/A	#N/A	#N/A
TL-EL0032	Aoyue 853A Quart Infrared Preheating Station	#N/A	#N/A	#N/A	PCE	B000PGPU7W	#N/A	#N/A	#N/A	#N/A	0	#N/A	#N/A	#N/A	#N/A	#N/A	#N/A	#N/A	#N/A
TL-EL0033	Battery Charger	#N/A	#N/A	#N/A	PCE	0	#N/A	#N/A	#N/A	#N/A	0	#N/A	#N/A	#N/A	#N/A	#N/A	#N/A	#N/A	#N/A
TL-EL0034	Chuck Pin Vise .040"-.250" Size Range	#N/A	#N/A	#N/A	PCE	5204A41	#N/A	#N/A	#N/A	#N/A	0	#N/A	#N/A	#N/A	#N/A	#N/A	#N/A	#N/A	#N/A
TL-EL0035	Dremel 290-01 0.2 Amp 7,200 Stroke Per Minute Engraver	#N/A	#N/A	#N/A	PCE	B0000302YN	#N/A	#N/A	#N/A	#N/A	0	#N/A	#N/A	#N/A	#N/A	#N/A	#N/A	#N/A	#N/A
TL-EL0036	Dremel Flex Shaft	#N/A	#N/A	#N/A	PCE	0	#N/A	#N/A	#N/A	#N/A	0	#N/A	#N/A	#N/A	#N/A	#N/A	#N/A	#N/A	#N/A
TL-EL0037	Extech 380941 200-Ampere AC/DC High Resolution Mini Clamp Meter	#N/A	#N/A	#N/A	PCE	0	#N/A	#N/A	#N/A	#N/A	0	#N/A	#N/A	#N/A	#N/A	#N/A	#N/A	#N/A	#N/A
TL-EL0038	Insert Tip for Soldering Iron Instrallation Tip, #6 & M3 Internal Thread	#N/A	#N/A	#N/A	PCE	92160A119	#N/A	#N/A	#N/A	#N/A	0	#N/A	#N/A	#N/A	#N/A	#N/A	#N/A	#N/A	#N/A
TL-EL0039	METCAL - AC-CP2 - Soldering Cartridge and Tip Removal Pad	#N/A	#N/A	#N/A	PCE	91F5873	#N/A	#N/A	#N/A	#N/A	0	#N/A	#N/A	#N/A	#N/A	#N/A	#N/A	#N/A	#N/A
TL-EL0040	Solder Tip Cleaning Sponge with Slits, 2-5/8 x 2-5/8 x 5/8"	#N/A	#N/A	#N/A	PCE	TC205 GSA/NSN# 3439-01-110-2556	#N/A	#N/A	#N/A	#N/A	0	#N/A	#N/A	#N/A	#N/A	#N/A	#N/A	#N/A	#N/A
TL-EL0041	Soldering Tools Weller Lng Conicl Tp .015 x.000 x1.00 - ETS 0.4mm	#N/A	#N/A	#N/A	PCE	578-ETS	#N/A	#N/A	#N/A	#N/A	0	#N/A	#N/A	#N/A	#N/A	#N/A	#N/A	#N/A	#N/A
TL-EL0042	Tip for Soldering Station, Weller Number Etc, Point Width 1/8", Screwdriver	#N/A	#N/A	#N/A	PCE	7008A43	#N/A	#N/A	#N/A	#N/A	0	#N/A	#N/A	#N/A	#N/A	#N/A	#N/A	#N/A	#N/A
TL-EL0043	Top Brand Battery Charger Kit for Gopro AHDBT-001 HD Hero HERO2 Cameras	#N/A	#N/A	#N/A	PCE	B005NC8BF6	#N/A	#N/A	#N/A	#N/A	0	#N/A	#N/A	#N/A	#N/A	#N/A	#N/A	#N/A	#N/A
TL-EL0044	Weller Dry Tip Cleaner, WDC, ESD safe	#N/A	#N/A	#N/A	Each - OLD	0	#N/A	#N/A	#N/A	#N/A	0	#N/A	#N/A	#N/A	#N/A	#N/A	#N/A	#N/A	#N/A
TL-EL0045	Weller ETO 3/64" soldering iron tip	#N/A	#N/A	#N/A	PCE	B0002BSQRQ	#N/A	#N/A	#N/A	#N/A	0	#N/A	#N/A	#N/A	#N/A	#N/A	#N/A	#N/A	#N/A
TL-EL0046	Weller ETP CONICALTIP ET SERIES	#N/A	#N/A	#N/A	PCE	B002AYH0WA	#N/A	#N/A	#N/A	#N/A	0	#N/A	#N/A	#N/A	#N/A	#N/A	#N/A	#N/A	#N/A
TL-EL0047	Weller ETT 0.024" x 0.036" x 0.625" ET Series Conical Tip for PES51 Soldering Pencil	#N/A	#N/A	#N/A	PCE	B0000WTUJU	#N/A	#N/A	#N/A	#N/A	0	#N/A	#N/A	#N/A	#N/A	#N/A	#N/A	#N/A	#N/A
TL-EL0048	Weller Long Conical Tip, 1/64"	#N/A	#N/A	#N/A	PCE	0	#N/A	#N/A	#N/A	#N/A	0	#N/A	#N/A	#N/A	#N/A	#N/A	#N/A	#N/A	#N/A
TL-EL0049	Weller Tip Tinner, 0.5oz, activator, Lead Free	#N/A	#N/A	#N/A	Each - OLD	0	#N/A	#N/A	#N/A	#N/A	0	#N/A	#N/A	#N/A	#N/A	#N/A	#N/A	#N/A	#N/A
TL-EL0050	Bench-Top Fume Exhauster, with Adjustable Arm	#N/A	#N/A	#N/A	PCE	4518T47	#N/A	#N/A	#N/A	#N/A	0	#N/A	#N/A	#N/A	#N/A	#N/A	#N/A	#N/A	#N/A
TL-EL0051	Soldering Irons Weller Solder Pencil For WES51 Stat 50W	#N/A	#N/A	#N/A	PCE	578-PES51	#N/A	#N/A	#N/A	#N/A	0	#N/A	#N/A	#N/A	#N/A	#N/A	#N/A	#N/A	#N/A
TL-EL0052	DREMEL 10.8V 12V MAX LITHIUM-ION BATTERY CHARGER 876* USE W/ B812-01 & 875 (111210845927)	#N/A	#N/A	#N/A	PCE	0	#N/A	#N/A	#N/A	#N/A	0	#N/A	#N/A	#N/A	#N/A	#N/A	#N/A	#N/A	#N/A
TL-EL0053	Model 62 x 2 Compact Tester & PC Interface	#N/A	#N/A	#N/A	PCE	5211081	#N/A	#N/A	#N/A	#N/A	0	#N/A	#N/A	#N/A	#N/A	#N/A	#N/A	#N/A	#N/A
TL-EL0054	Cablescan - 64 Conductor Flat Ribbon Adapter Cable	#N/A	#N/A	#N/A	PCE	5210917-03	#N/A	#N/A	#N/A	#N/A	5210917-03	#N/A	#N/A	#N/A	#N/A	#N/A	#N/A	#N/A	#N/A
TL-EL0055	Cablescan - Prewired Harness Board Interface Connector	#N/A	#N/A	#N/A	PCE	5210982	#N/A	#N/A	#N/A	#N/A	5210982	#N/A	#N/A	#N/A	#N/A	#N/A	#N/A	#N/A	#N/A
TL-EL0056	Mitutoyo 342-371 Digimatic Micrometer	#N/A	#N/A	#N/A	PCE	G0830051	#N/A	#N/A	#N/A	#N/A	0	#N/A	#N/A	#N/A	#N/A	#N/A	#N/A	#N/A	#N/A
TL-EL0057	Weller PES51 50-Watt Soldering Pencil	#N/A	#N/A	#N/A	PCE	PES51	#N/A	#N/A	#N/A	#N/A	0	#N/A	#N/A	#N/A	#N/A	#N/A	#N/A	#N/A	#N/A
TL-EL0058	JPEG Color Camera 2M Pixel Serial UART Interface (TTL level)	#N/A	#N/A	#N/A	PCE	LS-Y201-2MPTTL_M58	#N/A	#N/A	#N/A	#N/A	0	#N/A	#N/A	#N/A	#N/A	#N/A	#N/A	#N/A	#N/A
TL-EL0059	Tip for Soldering Station, Weller No. Eto, Conical, 1/32" Point Width	#N/A	#N/A	#N/A	PCE	7008A44	#N/A	#N/A	#N/A	#N/A	0	#N/A	#N/A	#N/A	#N/A	#N/A	#N/A	#N/A	#N/A
TL-EL0060	Deburring Tool, Standard Duty, Two-Blade, Telescoping, Plastic Handle	#N/A	#N/A	#N/A	PCE	4289A33	#N/A	#N/A	#N/A	#N/A	0	#N/A	#N/A	#N/A	#N/A	#N/A	#N/A	#N/A	#N/A
TL-EL0061	Stanley 1-gallon, 1.5-peak horse power, wet dry vacuum	#N/A	#N/A	#N/A	PCE	0	#N/A	#N/A	#N/A	#N/A	0	#N/A	#N/A	#N/A	#N/A	#N/A	#N/A	#N/A	#N/A
TL-EL0062	SCA-3001083505 DIE, I-CRIMP UNI-A	#N/A	#N/A	#N/A	PCE	SCA-3001083505	#N/A	#N/A	#N/A	#N/A	0	#N/A	#N/A	#N/A	#N/A	#N/A	#N/A	#N/A	#N/A
TL-EL0063	Starrett Electronic Micrometer without SPC Output 3732xfl-1, 0-1" (0-25mm), with Certificate	#N/A	#N/A	#N/A	PCE	85965A95	#N/A	#N/A	#N/A	#N/A	0	#N/A	#N/A	#N/A	#N/A	#N/A	#N/A	#N/A	#N/A
TL-EL0064	SCA-997210 Uni-A Pneumatic Mylar Tape Applicator for Processing Tyco Terminal #2-36154-2	#N/A	#N/A	#N/A	PCE	SCA-99-7210	#N/A	#N/A	#N/A	#N/A	0	#N/A	#N/A	#N/A	#N/A	#N/A	#N/A	#N/A	#N/A
TL-EL0065	SCA-UNI-ACS-KIT (Spare Parts) Uni-A Additional Tooling Set for SCA-99-7210 Applicator	#N/A	#N/A	#N/A	PCE	SCA-UNI-ACS-KIT	#N/A	#N/A	#N/A	#N/A	0	#N/A	#N/A	#N/A	#N/A	#N/A	#N/A	#N/A	#N/A
TL-EL0066	SCA-99-711 Uni-A Pneumatic Side Feed/Rear Banded Applicator for Processing Tyco Terminal #7-520365-2	#N/A	#N/A	#N/A	PCE	SCA-99-711	#N/A	#N/A	#N/A	#N/A	0	#N/A	#N/A	#N/A	#N/A	#N/A	#N/A	#N/A	#N/A
TL-EL0067	SCA-UNI-ACS-KIT (Spare Parts) Uni-A Additional Tooling Set for SCA-99-720 Applicator	#N/A	#N/A	#N/A	PCE	SCA-UNI-ACS-KIT	#N/A	#N/A	#N/A	#N/A	0	#N/A	#N/A	#N/A	#N/A	#N/A	#N/A	#N/A	#N/A
TL-EL0068	Cablescan Model 64 x 2 Compact Tester & PC Interface	#N/A	#N/A	#N/A	PCE	5211081	#N/A	#N/A	#N/A	#N/A	5211081	#N/A	#N/A	#N/A	#N/A	#N/A	#N/A	#N/A	#N/A
TL-EL0070	7768A22 Cordless Soldering Iron, Four Hour Charge Time	#N/A	#N/A	#N/A	PCE	7768A22	#N/A	#N/A	#N/A	#N/A	0	#N/A	#N/A	#N/A	#N/A	#N/A	#N/A	#N/A	#N/A
TL-EL0071	7665A13 Soldering Tip for Cordless Iron, Conical, 5/32" Point Width	#N/A	#N/A	#N/A	PCE	7665A13	#N/A	#N/A	#N/A	#N/A	0	#N/A	#N/A	#N/A	#N/A	#N/A	#N/A	#N/A	#N/A
TL-EL0072	Applicator Finger - Feed Latch Male Molex - 300.006.102	#N/A	#N/A	#N/A	PCE	SCA-300.006.102	#N/A	#N/A	#N/A	#N/A	300.006.102	#N/A	#N/A	#N/A	#N/A	#N/A	#N/A	#N/A	#N/A
TL-EL0073	Oscilloscope, 4 Channel, 200MHz	#N/A	#N/A	#N/A	PCE	DSOX2024A - 70180484	#N/A	#N/A	#N/A	#N/A	0	#N/A	#N/A	#N/A	#N/A	#N/A	#N/A	#N/A	#N/A
TL-EL0074	Memory Upgrade; 1M for 2000 X-Series Oscilloscopes	#N/A	#N/A	#N/A	PCE	DSOX2MEMUP 70289540	#N/A	#N/A	#N/A	#N/A	0	#N/A	#N/A	#N/A	#N/A	#N/A	#N/A	#N/A	#N/A
TL-EL0075	DSOXLAN - for Oscilloscope TL-EL0073 and TL-EL0074	#N/A	#N/A	#N/A	PCE	DSOXLAN - G1004860	#N/A	#N/A	#N/A	#N/A	0	#N/A	#N/A	#N/A	#N/A	#N/A	#N/A	#N/A	#N/A
TL-EL0076	EMC Probe Set: 100A,B,C,D	#N/A	#N/A	#N/A	PCE	101A EMC	#N/A	#N/A	#N/A	#N/A	0	#N/A	#N/A	#N/A	#N/A	#N/A	#N/A	#N/A	#N/A
TL-EL0077	Pnuematic Feed, Kit UC/SC200	#N/A	#N/A	#N/A	PCE	CRK-5000	#N/A	#N/A	#N/A	#N/A	0	#N/A	#N/A	#N/A	#N/A	#N/A	#N/A	#N/A	#N/A
TL-EL0078	Uni-A Additional Tooling Set for SCA-700269001 Applicator	#N/A	#N/A	#N/A	PCE	0	#N/A	#N/A	#N/A	#N/A	0	#N/A	#N/A	#N/A	#N/A	#N/A	#N/A	#N/A	#N/A
TL-EL0079	Uni-A Additional Tooling Set for SCA-99-700 Applicator	#N/A	#N/A	#N/A	PCE	0	#N/A	#N/A	#N/A	#N/A	0	#N/A	#N/A	#N/A	#N/A	#N/A	#N/A	#N/A	#N/A
TL-EL0080	Clean Room Disposable Finger Cot Antistatic Latex, 3 Mils Thick, Pink, 720/Pack (DO NOT USE - See TL-EL0008)	#N/A	#N/A	#N/A	PCE	5540T55	#N/A	#N/A	#N/A	#N/A	0	#N/A	#N/A	#N/A	#N/A	#N/A	#N/A	#N/A	#N/A
TL-EL0081	PreFeeder 1100 - PreFeeding Machine Puller Type	#N/A	#N/A	#N/A	PCE	PF1100	#N/A	#N/A	#N/A	#N/A	0	#N/A	#N/A	#N/A	#N/A	#N/A	#N/A	#N/A	#N/A
TL-EL0082	PF1100 Reel Holder	#N/A	#N/A	#N/A	PCE	PRD-5000	#N/A	#N/A	#N/A	#N/A	0	#N/A	#N/A	#N/A	#N/A	#N/A	#N/A	#N/A	#N/A
TL-EL0083	PF1100 Free-Spin Reelholder Cones	#N/A	#N/A	#N/A	PCE	PF2-0095	#N/A	#N/A	#N/A	#N/A	0	#N/A	#N/A	#N/A	#N/A	#N/A	#N/A	#N/A	#N/A
TL-EL0084	PF1100 Quick Release Collar	#N/A	#N/A	#N/A	PCE	PF2-3072	#N/A	#N/A	#N/A	#N/A	0	#N/A	#N/A	#N/A	#N/A	#N/A	#N/A	#N/A	#N/A
TL-EL0085	Wire Feed Belt (Pair)	#N/A	#N/A	#N/A	PCE	PRD-3000	#N/A	#N/A	#N/A	#N/A	0	#N/A	#N/A	#N/A	#N/A	#N/A	#N/A	#N/A	#N/A
TL-EL0086	Pack of 10 x 1 ml Industrial Syringes with 18G x 1-1/2" Blunt Tip Fill Needle and plastic cover by Duda Energy	#N/A	#N/A	#N/A	PCE	840194118385	#N/A	#N/A	#N/A	#N/A	0	#N/A	#N/A	#N/A	#N/A	#N/A	#N/A	#N/A	#N/A
TL-EL0087	Applicator Finger - Feed Latch Female Molex - 300.003.102(old do not use)-use TL-HD0356	#N/A	#N/A	#N/A	PCE	SCA-300.003.102	#N/A	#N/A	#N/A	#N/A	0	#N/A	#N/A	#N/A	#N/A	#N/A	#N/A	#N/A	#N/A
TL-EL0088	Acu-Rite Indoor/Outdoor Thermometer	#N/A	#N/A	#N/A	PCE	7239700891	#N/A	#N/A	#N/A	#N/A	0	#N/A	#N/A	#N/A	#N/A	#N/A	#N/A	#N/A	#N/A
TL-EL0089	AcuRite 8" Thermometer with Humidity	#N/A	#N/A	#N/A	PCE	7239700328	#N/A	#N/A	#N/A	#N/A	0	#N/A	#N/A	#N/A	#N/A	#N/A	#N/A	#N/A	#N/A
TL-EL0090	Mitutoyo Electronic Indicator, 0-0.5"(0-12.7mm) Range, Flat Back, Number 543-793B	#N/A	#N/A	#N/A	PCE	20835A22	#N/A	#N/A	#N/A	#N/A	0	#N/A	#N/A	#N/A	#N/A	#N/A	#N/A	#N/A	#N/A
TL-EL0091	Bench-Top Fume Exhauster with Tilt Base	#N/A	#N/A	#N/A	PCE	4518T45	#N/A	#N/A	#N/A	#N/A	0	#N/A	#N/A	#N/A	#N/A	#N/A	#N/A	#N/A	#N/A
TL-EL0092	Shop-Vac 1.5 gal Wet/Dry Vacuum, 2030127	#N/A	#N/A	#N/A	PCE	552431757	#N/A	#N/A	#N/A	#N/A	0	#N/A	#N/A	#N/A	#N/A	#N/A	#N/A	#N/A	#N/A
TL-EL0093	Test-Instruments-ATL301KIT-Electrical-Lead	#N/A	#N/A	#N/A	PCE	ATL301KIT	#N/A	#N/A	#N/A	#N/A	ATL301KIT	#N/A	#N/A	#N/A	#N/A	#N/A	#N/A	#N/A	#N/A
TL-EL0094	Dremel 12-Volt Max Lithium-Ion Cordless Rotary Tool Kit	#N/A	#N/A	#N/A	PCE	8220-1/28	#N/A	#N/A	#N/A	#N/A	0	#N/A	#N/A	#N/A	#N/A	#N/A	#N/A	#N/A	#N/A
TL-EL0095	Agilent HH LCR Meter, 20000 Count Dual Display, U1733C	#N/A	#N/A	#N/A	PCE	U1733C	#N/A	#N/A	#N/A	#N/A	0	#N/A	#N/A	#N/A	#N/A	#N/A	#N/A	#N/A	#N/A
TL-EL0096	Uni-A Pneumatic Mylar Tape Applicator	#N/A	#N/A	#N/A	PCE	SCA-99-720	#N/A	#N/A	#N/A	#N/A	SCA-99-720	#N/A	#N/A	#N/A	#N/A	#N/A	#N/A	#N/A	#N/A
TL-EL0097	UNI-A Additional Tooling Set	#N/A	#N/A	#N/A	PCE	SCA-UNI-ACS-KIT	#N/A	#N/A	#N/A	#N/A	SCA-UNI-ACS-KIT	#N/A	#N/A	#N/A	#N/A	#N/A	#N/A	#N/A	#N/A
TL-EL0098	508C Sonic Tension Meter	#N/A	#N/A	#N/A	PCE	74200508	#N/A	#N/A	#N/A	#N/A	74200508	#N/A	#N/A	#N/A	#N/A	#N/A	#N/A	#N/A	#N/A
TL-EL0099	Hakko FX888D-23BY Digital Soldering Station FX-888D	#N/A	#N/A	#N/A	PCE	FX888D-23BY	#N/A	#N/A	#N/A	#N/A	FX888D-23BY	#N/A	#N/A	#N/A	#N/A	#N/A	#N/A	#N/A	#N/A
TL-EL0100	Cablescan - 64 Conductor Flat Ribbon Adapter Cable	#N/A	#N/A	#N/A	PCE	5211240-03	#N/A	#N/A	#N/A	#N/A	5211240-03	#N/A	#N/A	#N/A	#N/A	#N/A	#N/A	#N/A	#N/A
TL-EL0101	Voyager – 10630 Dust control	#N/A	#N/A	#N/A	PCE	10630	#N/A	#N/A	#N/A	#N/A	0	#N/A	#N/A	#N/A	#N/A	#N/A	#N/A	#N/A	#N/A
TL-EL0102	Vaniman dust control, 2-1/2″ x 6′ hose with 2-1/4″ ends	#N/A	#N/A	#N/A	PCE	VMC-1023	#N/A	#N/A	#N/A	#N/A	0	#N/A	#N/A	#N/A	#N/A	#N/A	#N/A	#N/A	#N/A
TL-EL0103	Vaniman Dust control Flex Hose Kit- 96026 3’Lx2½”Wx2½”D	#N/A	#N/A	#N/A	PCE	96026	#N/A	#N/A	#N/A	#N/A	0	#N/A	#N/A	#N/A	#N/A	#N/A	#N/A	#N/A	#N/A
TL-EL0104	Dust control, Filter Bags, 5-pack – VMC – A400-5	#N/A	#N/A	#N/A	PCE	VMC-A400-5	#N/A	#N/A	#N/A	#N/A	0	#N/A	#N/A	#N/A	#N/A	#N/A	#N/A	#N/A	#N/A
TL-EL0105	Dust control, Remote Switch, On/Off VMC-A450	#N/A	#N/A	#N/A	PCE	VMC-A450	#N/A	#N/A	#N/A	#N/A	0	#N/A	#N/A	#N/A	#N/A	#N/A	#N/A	#N/A	#N/A
TL-EL0106	Dust Control, HEPA Filter – 97016	#N/A	#N/A	#N/A	PCE	97016	#N/A	#N/A	#N/A	#N/A	0	#N/A	#N/A	#N/A	#N/A	#N/A	#N/A	#N/A	#N/A
TL-EL0107	Fluke 115 Compact True-RMS Digital Multimeter	#N/A	#N/A	#N/A	PCE	115	#N/A	#N/A	#N/A	#N/A	0	#N/A	#N/A	#N/A	#N/A	#N/A	#N/A	#N/A	#N/A
TL-EL0108	Arctic Silver 5 AS5-3.5G Thermal Paste	#N/A	#N/A	#N/A	PCE	AS5-3-5G	#N/A	#N/A	#N/A	#N/A	0	#N/A	#N/A	#N/A	#N/A	#N/A	#N/A	#N/A	#N/A
TL-EL0109	Fluke 80BK-A Integrated DMM Temperature Probe	#N/A	#N/A	#N/A	PCE	80BK-A	#N/A	#N/A	#N/A	#N/A	80BK-A	#N/A	#N/A	#N/A	#N/A	#N/A	#N/A	#N/A	#N/A
TL-EL0110	Tip Replacement Screwdriver .062"	#N/A	#N/A	#N/A	PCE	ETA-ND	#N/A	#N/A	#N/A	#N/A	0	#N/A	#N/A	#N/A	#N/A	#N/A	#N/A	#N/A	#N/A
TL-EL0111	Solder Tip Cleaner Lead Free, Tip Tinner	#N/A	#N/A	#N/A	PCE	SMDTCLF-ND	#N/A	#N/A	#N/A	#N/A	0	#N/A	#N/A	#N/A	#N/A	#N/A	#N/A	#N/A	#N/A
TL-EL0112	Shark Lightweight Professional Iron, GI468	#N/A	#N/A	#N/A	PCE	GI468	#N/A	#N/A	#N/A	#N/A	0	#N/A	#N/A	#N/A	#N/A	#N/A	#N/A	#N/A	#N/A
TL-FX0001	Spacer 140mm v1.0, TAZ assembly	#N/A	#N/A	#N/A	PCE	0	#N/A	#N/A	#N/A	#N/A	0	#N/A	#N/A	#N/A	#N/A	#N/A	#N/A	#N/A	#N/A
TL-FX0002	Depth Gage 4mm v1.0, TAZ assembly	#N/A	#N/A	#N/A	PCE	0	#N/A	#N/A	#N/A	#N/A	0	#N/A	#N/A	#N/A	#N/A	#N/A	#N/A	#N/A	#N/A
TL-FX0003	Idler Bearing Holder Tray v1.0, TAZ assembly	#N/A	#N/A	#N/A	PCE	0	#N/A	#N/A	#N/A	#N/A	0	#N/A	#N/A	#N/A	#N/A	#N/A	#N/A	#N/A	#N/A
TL-FX0004	Idler Bearing Press Attachment v0.1, TAZ assembly	#N/A	#N/A	#N/A	PCE	0	#N/A	#N/A	#N/A	#N/A	0	#N/A	#N/A	#N/A	#N/A	#N/A	#N/A	#N/A	#N/A
TL-FX0005	Screw Cap Holder for M5 and M3 v1.0, TAZ assembly	#N/A	#N/A	#N/A	PCE	0	#N/A	#N/A	#N/A	#N/A	0	#N/A	#N/A	#N/A	#N/A	#N/A	#N/A	#N/A	#N/A
TL-FX0006	Frame Square v1.0 , TAZ assembly	#N/A	#N/A	#N/A	PCE	0	#N/A	#N/A	#N/A	#N/A	0	#N/A	#N/A	#N/A	#N/A	#N/A	#N/A	#N/A	#N/A
TL-FX0009	Frame Corner Fixture v1.1, TAZ assembly	#N/A	#N/A	#N/A	PCE	0	#N/A	#N/A	#N/A	#N/A	0	#N/A	#N/A	#N/A	#N/A	#N/A	#N/A	#N/A	#N/A
TL-FX0012	Screw Cap Holder for M5, M4, and M3 screws v1.1, TAZ assembly	#N/A	#N/A	#N/A	PCE	0	#N/A	#N/A	#N/A	#N/A	0	#N/A	#N/A	#N/A	#N/A	#N/A	#N/A	#N/A	#N/A
TL-FX0013	Spacer 10mm v1.0, TAZ assembly	#N/A	#N/A	#N/A	PCE	0	#N/A	#N/A	#N/A	#N/A	0	#N/A	#N/A	#N/A	#N/A	#N/A	#N/A	#N/A	#N/A
TL-FX0015	Caution Tag v1.2, TAZ assembly	#N/A	#N/A	#N/A	PCE	0	#N/A	#N/A	#N/A	#N/A	0	#N/A	#N/A	#N/A	#N/A	#N/A	#N/A	#N/A	#N/A
TL-FX0016	Spacer 190mm v1.1, TAZ assembly	#N/A	#N/A	#N/A	PCE	0	#N/A	#N/A	#N/A	#N/A	0	#N/A	#N/A	#N/A	#N/A	#N/A	#N/A	#N/A	#N/A
TL-FX0017	Spacer 98mm v1.1, TAZ assembly	#N/A	#N/A	#N/A	PCE	0	#N/A	#N/A	#N/A	#N/A	0	#N/A	#N/A	#N/A	#N/A	#N/A	#N/A	#N/A	#N/A
TL-FX0018	Spacer 173mm v1.0, TAZ assembly	#N/A	#N/A	#N/A	PCE	0	#N/A	#N/A	#N/A	#N/A	0	#N/A	#N/A	#N/A	#N/A	#N/A	#N/A	#N/A	#N/A
TL-FX0021	Spacer 49mm v1.1, TAZ assembly	#N/A	#N/A	#N/A	PCE	0	#N/A	#N/A	#N/A	#N/A	0	#N/A	#N/A	#N/A	#N/A	#N/A	#N/A	#N/A	#N/A
TL-FX0023	10mm Drill Bit Holder, TAZ assembly	#N/A	#N/A	#N/A	PCE	0	#N/A	#N/A	#N/A	#N/A	0	#N/A	#N/A	#N/A	#N/A	#N/A	#N/A	#N/A	#N/A
TL-HD0000	Metric Hex Driver, 2.5 mm Hex, 2-15/16" Blade Length, 6-1/8" L Overall	#N/A	#N/A	#N/A	PCE	57585A54	#N/A	#N/A	#N/A	#N/A	0	#N/A	#N/A	#N/A	#N/A	#N/A	#N/A	#N/A	#N/A
TL-HD0001	Marker, Paint, Hight Temp, Black	#N/A	#N/A	#N/A	PCE	2862T52	#N/A	#N/A	#N/A	#N/A	0	#N/A	#N/A	#N/A	#N/A	#N/A	#N/A	#N/A	#N/A
TL-HD0002	Full Cycle Ratchet Crimping Tool with interchangeable die set	#N/A	#N/A	#N/A	PCE	HT-225D	#N/A	#N/A	#N/A	#N/A	0	#N/A	#N/A	#N/A	#N/A	#N/A	#N/A	#N/A	#N/A
TL-HD0003	Wire Stripping Tool - 20-30 AWG	#N/A	#N/A	#N/A	PCE	HH-STRIP_20-30AWG	#N/A	#N/A	#N/A	#N/A	0	#N/A	#N/A	#N/A	#N/A	#N/A	#N/A	#N/A	#N/A
TL-HD0004	Turnbuckle Wrench 5.5mm	#N/A	#N/A	#N/A	PCE	ASC89241	#N/A	#N/A	#N/A	#N/A	0	#N/A	#N/A	#N/A	#N/A	#N/A	#N/A	#N/A	#N/A
TL-HD0005	Nut Driver, 5.5mm Hex, 9 13/32 In L	#N/A	#N/A	#N/A	PCE	497367	#N/A	#N/A	#N/A	#N/A	0	#N/A	#N/A	#N/A	#N/A	#N/A	#N/A	#N/A	#N/A
TL-HD0008	Stainless Steel Pocket Rule Semiflexible, Metric Grads, 150 mm Length	#N/A	#N/A	#N/A	PCE	0	#N/A	#N/A	#N/A	#N/A	0	#N/A	#N/A	#N/A	#N/A	#N/A	#N/A	#N/A	#N/A
TL-HD0009	7 1/2" Nylon Handle Clam Knife	0	0	0	PCE	35340592	Tools	2.03		0	0	WEBstaurant Store	35340592	0	0	0	0	0	0
TL-HD0010	Metric Hex Driver, 1.5 mm Hex, 4" Blade Length, 6-5/8" Overall Length	#N/A	#N/A	#N/A	PCE	57585A52	#N/A	#N/A	#N/A	#N/A	0	#N/A	#N/A	#N/A	#N/A	#N/A	#N/A	#N/A	#N/A
TL-HD0011	Empire 12 in. Rafter Square	#N/A	#N/A	#N/A	PCE	15812003965	#N/A	#N/A	#N/A	#N/A	0	#N/A	#N/A	#N/A	#N/A	#N/A	#N/A	#N/A	#N/A
TL-HD0013	Bondhus® 15 Pieces Ball End Long Length Hex Key Set, 1.27 - 10 mm	#N/A	#N/A	#N/A	PCE	698318	#N/A	#N/A	#N/A	#N/A	0	#N/A	#N/A	#N/A	#N/A	#N/A	#N/A	#N/A	#N/A
TL-HD0014	Standard-Head Open-End Wrench Black Finish, 13mm Sz, 4-7/8" Length, 15 Deg Angle	#N/A	#N/A	#N/A	PCE	5488A19	#N/A	#N/A	#N/A	#N/A	0	#N/A	#N/A	#N/A	#N/A	#N/A	#N/A	#N/A	#N/A
TL-HD0015	10-Piece Set of Probes & Tweezers	#N/A	#N/A	#N/A	PCE	AT-10PC-S&P	#N/A	#N/A	#N/A	#N/A	0	#N/A	#N/A	#N/A	#N/A	#N/A	#N/A	#N/A	#N/A
TL-HD0016	5.5mm Combination Wrench	#N/A	#N/A	#N/A	PCE	338890	#N/A	#N/A	#N/A	#N/A	0	#N/A	#N/A	#N/A	#N/A	#N/A	#N/A	#N/A	#N/A
TL-HD0017	Acetone Funnel	#N/A	#N/A	#N/A	PCE	0	#N/A	#N/A	#N/A	#N/A	0	#N/A	#N/A	#N/A	#N/A	#N/A	#N/A	#N/A	#N/A
TL-HD0018	Auto-Lock Breakaway-Blade Knife, Cushion Insert Trimline with Three 13-Point Blade	#N/A	#N/A	#N/A	PCE	5098A24	#N/A	#N/A	#N/A	#N/A	0	#N/A	#N/A	#N/A	#N/A	#N/A	#N/A	#N/A	#N/A
TL-HD0019	Auto-Lock Breakaway-Blade Knife, Cushion Insert with Three 8-Point Blade	#N/A	#N/A	#N/A	PCE	5098A26	#N/A	#N/A	#N/A	#N/A	0	#N/A	#N/A	#N/A	#N/A	#N/A	#N/A	#N/A	#N/A
TL-HD0020	Auto-Lock Breakaway-Blade Knife, Standard Duty with Three 8 Point Blades	#N/A	#N/A	#N/A	PCE	35545A73	#N/A	#N/A	#N/A	#N/A	0	#N/A	#N/A	#N/A	#N/A	#N/A	#N/A	#N/A	#N/A
TL-HD0021	Automatic Center Punch, 1/16" Point Diameter, 1/2" Steel Handle Diameter, 4-7/8" L Overall	#N/A	#N/A	#N/A	PCE	3489A13	#N/A	#N/A	#N/A	#N/A	0	#N/A	#N/A	#N/A	#N/A	#N/A	#N/A	#N/A	#N/A
TL-HD0022	Ball tip hex extensions 2.5mm, 1/4"	#N/A	#N/A	#N/A	PCE	0	#N/A	#N/A	#N/A	#N/A	0	#N/A	#N/A	#N/A	#N/A	#N/A	#N/A	#N/A	#N/A
TL-HD0023	Dykes (Side Cutter)	#N/A	#N/A	#N/A	PCE	0	#N/A	#N/A	#N/A	#N/A	0	#N/A	#N/A	#N/A	#N/A	#N/A	#N/A	#N/A	#N/A
TL-HD0024	Easy Slide Pin Vise 0"-.051" Size Range	#N/A	#N/A	#N/A	PCE	5205a32	#N/A	#N/A	#N/A	#N/A	0	#N/A	#N/A	#N/A	#N/A	#N/A	#N/A	#N/A	#N/A
TL-HD0025	Economy Electronic Caliper, 0-6" (0-150MM) Range, 1-1/2" Jaw Depth	#N/A	#N/A	#N/A	PCE	4996A52	#N/A	#N/A	#N/A	#N/A	0	#N/A	#N/A	#N/A	#N/A	#N/A	#N/A	#N/A	#N/A
TL-HD0026	Excelta Plier Long Chain Nose Serrated Jaws SS 5” OAL	#N/A	#N/A	#N/A	PCE	352PL026	#N/A	#N/A	#N/A	#N/A	0	#N/A	#N/A	#N/A	#N/A	#N/A	#N/A	#N/A	#N/A
TL-HD0027	Excelta Tweezer Economy SS Anti-Magnetic Type 5	#N/A	#N/A	#N/A	PCE	352TW032	#N/A	#N/A	#N/A	#N/A	0	#N/A	#N/A	#N/A	#N/A	#N/A	#N/A	#N/A	#N/A
TL-HD0028	Excelta Tweezer Economy SS Anti-Magnetic Type 7	#N/A	#N/A	#N/A	PCE	352TW011	#N/A	#N/A	#N/A	#N/A	0	#N/A	#N/A	#N/A	#N/A	#N/A	#N/A	#N/A	#N/A
TL-HD0029	Fatigue-Reducing Mini Wire-Cutting Plier, Tapered Head, Flush Cut, 5-1/2" L Overall, 15/32" L Jaw	#N/A	#N/A	#N/A	PCE	58195A23	#N/A	#N/A	#N/A	#N/A	0	#N/A	#N/A	#N/A	#N/A	#N/A	#N/A	#N/A	#N/A
TL-HD0030	Lightweight Titanium Scissor, Heavy Duty, Non-Stick, 8" L Overall, 3-3/4" Cut Length	#N/A	#N/A	#N/A	PCE	3438A46	#N/A	#N/A	#N/A	#N/A	0	#N/A	#N/A	#N/A	#N/A	#N/A	#N/A	#N/A	#N/A
TL-HD0031	Locking Blade Folding Knife with Plastic Handle, Straight Blade, 3-1/8" L Blade, 4-3/8" Closed Length	#N/A	#N/A	#N/A	PCE	37015A15	#N/A	#N/A	#N/A	#N/A	0	#N/A	#N/A	#N/A	#N/A	#N/A	#N/A	#N/A	#N/A
TL-HD0032	Manual Sheet Metal Nibbler, 6-3/4" Overall Length	#N/A	#N/A	#N/A	PCE	3623A14	#N/A	#N/A	#N/A	#N/A	0	#N/A	#N/A	#N/A	#N/A	#N/A	#N/A	#N/A	#N/A
TL-HD0033	Miniature Wire-Cutting Plier, 4-Piece Set in a Vinyl Pouch	#N/A	#N/A	#N/A	PCE	3817A21	#N/A	#N/A	#N/A	#N/A	0	#N/A	#N/A	#N/A	#N/A	#N/A	#N/A	#N/A	#N/A
TL-HD0034	Mitaki-Japan Crank Led Head Lamp	#N/A	#N/A	#N/A	PCE	B002XUIL4C	#N/A	#N/A	#N/A	#N/A	0	#N/A	#N/A	#N/A	#N/A	#N/A	#N/A	#N/A	#N/A
TL-HD0035	Opti-Mechanical Impact Tool (punchdown)	#N/A	#N/A	#N/A	PCE	0	#N/A	#N/A	#N/A	#N/A	0	#N/A	#N/A	#N/A	#N/A	#N/A	#N/A	#N/A	#N/A
TL-HD0036	Precision Knife Replacement Blades, #11, Stainless Steel, Ultrasharp for Precision Cutting, Packs of 5	#N/A	#N/A	#N/A	PCE	35435A84	#N/A	#N/A	#N/A	#N/A	0	#N/A	#N/A	#N/A	#N/A	#N/A	#N/A	#N/A	#N/A
TL-HD0037	Precision Knife Replacement Blades, Detail and Curve Cutting; Stenciling, Packs of 5	#N/A	#N/A	#N/A	PCE	35435A13	#N/A	#N/A	#N/A	#N/A	0	#N/A	#N/A	#N/A	#N/A	#N/A	#N/A	#N/A	#N/A
TL-HD0038	Precision Knife Replacement Blades, Light and Medium Straight Cutting, Packs of 5	#N/A	#N/A	#N/A	PCE	35435A12	#N/A	#N/A	#N/A	#N/A	0	#N/A	#N/A	#N/A	#N/A	#N/A	#N/A	#N/A	#N/A
TL-HD0039	Single of Helping Hands (Aligator clips)	#N/A	#N/A	#N/A	PCE	AT-H-001-1	#N/A	#N/A	#N/A	#N/A	0	#N/A	#N/A	#N/A	#N/A	#N/A	#N/A	#N/A	#N/A
TL-HD0040	Standard Cut High-Leverage Sheet Metal Ship, Up to 18 Gauge Steel, Cuts Straight & Curves, 9-3/4" L	#N/A	#N/A	#N/A	PCE	3585A12	#N/A	#N/A	#N/A	#N/A	0	#N/A	#N/A	#N/A	#N/A	#N/A	#N/A	#N/A	#N/A
TL-HD0041	Standard Cut High-Leverage Sheet Metal Snip, Up to 18 Gauge Steel, Cuts Right, 9-3/4" Length	#N/A	#N/A	#N/A	PCE	3585A14	#N/A	#N/A	#N/A	#N/A	0	#N/A	#N/A	#N/A	#N/A	#N/A	#N/A	#N/A	#N/A
TL-HD0042	Techni-Tool Tweezer Economy Reverse Action Type 932	#N/A	#N/A	#N/A	PCE	758TW410	#N/A	#N/A	#N/A	#N/A	0	#N/A	#N/A	#N/A	#N/A	#N/A	#N/A	#N/A	#N/A
TL-HD0043	Velcro Straps	#N/A	#N/A	#N/A	PCE	0	#N/A	#N/A	#N/A	#N/A	0	#N/A	#N/A	#N/A	#N/A	#N/A	#N/A	#N/A	#N/A
TL-HD0044	Xacto Razor Blades (small)	#N/A	#N/A	#N/A	PCE	0	#N/A	#N/A	#N/A	#N/A	0	#N/A	#N/A	#N/A	#N/A	#N/A	#N/A	#N/A	#N/A
TL-HD0045	Xacto X75170 X-tra Hands with Magnifier	#N/A	#N/A	#N/A	PCE	B0006NDZR6	#N/A	#N/A	#N/A	#N/A	0	#N/A	#N/A	#N/A	#N/A	#N/A	#N/A	#N/A	#N/A
TL-HD0046	PRO DENTAL PICK (PROBE) (DP-19) M S V - in a protective sleeve or with a safety cap	Y	0	0	PCE	J1031S	Tools	1.13		0	0	Image Supply	(DP-19) M S V	0	0	0	0	0	0
TL-HD0047	Tekton 13-pc Long Arm Ball Hex Key Wrench Set (Metric)	#N/A	#N/A	#N/A	PCE	SPM2092250003	#N/A	#N/A	#N/A	#N/A	0	#N/A	#N/A	#N/A	#N/A	#N/A	#N/A	#N/A	#N/A
TL-HD0048	Elmer's X-Acto No. 1 Precision Knife - Aluminum	#N/A	#N/A	#N/A	PCE	EPIX3201	#N/A	#N/A	#N/A	#N/A	0	#N/A	#N/A	#N/A	#N/A	#N/A	#N/A	#N/A	#N/A
TL-HD0049	6" Deluxe Bent Stainless Steel Tweezers with Serrated Teeth and Safety Cap	0	0	0	PCE	TWE6 6'' Tweezers	Tools	1.44		0	0	ROEDER	TWE6	0	0	0	0	0	0
TL-HD0050	Stanley 6" Long Nose Pliers	#N/A	#N/A	#N/A	PCE	84-031W	#N/A	#N/A	#N/A	#N/A	0	#N/A	#N/A	#N/A	#N/A	#N/A	#N/A	#N/A	#N/A
TL-HD0051	Stainless Steel General Purpose Tweezers Bent Round Tip, Serrated Inside, 10" Length	#N/A	#N/A	#N/A	PCE	7379A36	#N/A	#N/A	#N/A	#N/A	0	#N/A	#N/A	#N/A	#N/A	#N/A	#N/A	#N/A	#N/A
TL-HD0052	Stainless Steel General Purpose Tweezers Tapered Tip, Smooth Inside, 4-3/8" Length	#N/A	#N/A	#N/A	PCE	5498A18	#N/A	#N/A	#N/A	#N/A	0	#N/A	#N/A	#N/A	#N/A	#N/A	#N/A	#N/A	#N/A
TL-HD0054	3" Paint Brush	#N/A	#N/A	#N/A	PCE	716341015305	#N/A	#N/A	#N/A	#N/A	0	#N/A	#N/A	#N/A	#N/A	#N/A	#N/A	#N/A	#N/A
TL-HD0055	420 Stainless Steel Long-Nose Pliers W/Side Cutter, 6-7/8" O'all Length, 1-3/4" L Jaw	#N/A	#N/A	#N/A	PCE	5157A39	#N/A	#N/A	#N/A	#N/A	0	#N/A	#N/A	#N/A	#N/A	#N/A	#N/A	#N/A	#N/A
TL-HD0056	5 in 1 B&S Painters Tool	#N/A	#N/A	#N/A	PCE	79423029776	#N/A	#N/A	#N/A	#N/A	0	#N/A	#N/A	#N/A	#N/A	#N/A	#N/A	#N/A	#N/A
TL-HD0057	Accent Stapler in Clam	#N/A	#N/A	#N/A	PCE	74711747325	#N/A	#N/A	#N/A	#N/A	0	#N/A	#N/A	#N/A	#N/A	#N/A	#N/A	#N/A	#N/A
TL-HD0058	Ace Diagonal Hobby Pliers 4"	#N/A	#N/A	#N/A	PCE	2004190	#N/A	#N/A	#N/A	#N/A	0	#N/A	#N/A	#N/A	#N/A	#N/A	#N/A	#N/A	#N/A
TL-HD0059	Angled Metric Double Open-End Wrench 5.5mm Size, 2-15/16" Length, Satin Chrome Finish	#N/A	#N/A	#N/A	PCE	8393A44	#N/A	#N/A	#N/A	#N/A	0	#N/A	#N/A	#N/A	#N/A	#N/A	#N/A	#N/A	#N/A
TL-HD0060	Artist Brush, 5 pcs artist detail	#N/A	#N/A	#N/A	PCE	0	#N/A	#N/A	#N/A	#N/A	0	#N/A	#N/A	#N/A	#N/A	#N/A	#N/A	#N/A	#N/A
TL-HD0061	Ball-Point Hex Set, 7-Piece Standard Length Driver, 1.5-6MM, Vinyl Pouch	#N/A	#N/A	#N/A	PCE	5709A58	#N/A	#N/A	#N/A	#N/A	0	#N/A	#N/A	#N/A	#N/A	#N/A	#N/A	#N/A	#N/A
TL-HD0062	Comfort Grip Ball Driver Long Length, 2.5mm Hex, 4-5/16" Blade Length	#N/A	#N/A	#N/A	PCE	5497A72	#N/A	#N/A	#N/A	#N/A	0	#N/A	#N/A	#N/A	#N/A	#N/A	#N/A	#N/A	#N/A
TL-HD0063	Comfort Grip Ball Driver Long Length, 3mm Hex, 6-3/16" Blade Length	#N/A	#N/A	#N/A	PCE	5497A73	#N/A	#N/A	#N/A	#N/A	5497A73	#N/A	#N/A	#N/A	#N/A	#N/A	#N/A	#N/A	#N/A
TL-HD0064	Comfort Grip Ball Driver Long Length, 4mm Hex, 7" Blade Length	#N/A	#N/A	#N/A	PCE	5497A74	#N/A	#N/A	#N/A	#N/A	5497A74	#N/A	#N/A	#N/A	#N/A	#N/A	#N/A	#N/A	#N/A
TL-HD0065	Comfort Grip Ball Driver Standard Length, 1.27mm Hex, 2-3/8" Blade Length	#N/A	#N/A	#N/A	PCE	5497A49	#N/A	#N/A	#N/A	#N/A	0	#N/A	#N/A	#N/A	#N/A	#N/A	#N/A	#N/A	#N/A
TL-HD0066	Comfort Grip Ball Driver Standard Length, 1.5mm Hex, 2-1/2" Blade Length	#N/A	#N/A	#N/A	PCE	5497A51	#N/A	#N/A	#N/A	#N/A	0	#N/A	#N/A	#N/A	#N/A	#N/A	#N/A	#N/A	#N/A
TL-HD0067	Comfort Grip Ball Driver Standard Length, 2.5mm Hex, 2-11/16" Blade Length	#N/A	#N/A	#N/A	PCE	5497A53	#N/A	#N/A	#N/A	#N/A	0	#N/A	#N/A	#N/A	#N/A	#N/A	#N/A	#N/A	#N/A
TL-HD0068	Comfort Grip Ball Driver Standard Length, 3mm Hex, 3-5/16" Blade Length	#N/A	#N/A	#N/A	PCE	5497A54	#N/A	#N/A	#N/A	#N/A	0	#N/A	#N/A	#N/A	#N/A	#N/A	#N/A	#N/A	#N/A
TL-HD0069	Comfort Grip Ball Driver Standard Length, 4mm Hex, 3-11/16" Blade Length	#N/A	#N/A	#N/A	PCE	5497A56	#N/A	#N/A	#N/A	#N/A	5497A56	#N/A	#N/A	#N/A	#N/A	#N/A	#N/A	#N/A	#N/A
TL-HD0070	Comfort Grip Ball Driver, Standard Length, 1/16" Hex, 2-1/2" Blade Length	#N/A	#N/A	#N/A	PCE	5497A23	#N/A	#N/A	#N/A	#N/A	0	#N/A	#N/A	#N/A	#N/A	#N/A	#N/A	#N/A	#N/A
TL-HD0071	Craftsman 13mm Wrench, 6 pt. Combination	#N/A	#N/A	#N/A	PCE	942870000	#N/A	#N/A	#N/A	#N/A	0	#N/A	#N/A	#N/A	#N/A	#N/A	#N/A	#N/A	#N/A
TL-HD0072	Craftsman 24 in. Aluminum Level	#N/A	#N/A	#N/A	PCE	939251000	#N/A	#N/A	#N/A	#N/A	0	#N/A	#N/A	#N/A	#N/A	#N/A	#N/A	#N/A	#N/A
TL-HD0073	Craftsman Industrial Combination Wrench 5.5mm, 12, Overall Length 3-1/8 In., Finish Full Polish	#N/A	#N/A	#N/A	PCE	19D016	#N/A	#N/A	#N/A	#N/A	0	#N/A	#N/A	#N/A	#N/A	#N/A	#N/A	#N/A	#N/A
TL-HD0074	Defiant 3 - Pack 5 LED Headlight	#N/A	#N/A	#N/A	PCE	39953530593	#N/A	#N/A	#N/A	#N/A	0	#N/A	#N/A	#N/A	#N/A	#N/A	#N/A	#N/A	#N/A
TL-HD0075	Deluxe Flush Lever	#N/A	#N/A	#N/A	PCE	37155059225	#N/A	#N/A	#N/A	#N/A	0	#N/A	#N/A	#N/A	#N/A	#N/A	#N/A	#N/A	#N/A
TL-HD0076	Eclipse 300-005 Non Insulated Crimper, Ratcheted, Open Barrel Terminals	#N/A	#N/A	#N/A	PCE	300-005	#N/A	#N/A	#N/A	#N/A	0	#N/A	#N/A	#N/A	#N/A	#N/A	#N/A	#N/A	#N/A
TL-HD0077	Freud PB-006 Precision Shear 7/8-Inch by 3/8-Inch Shank Serrated Edge Forstner Bit	#N/A	#N/A	#N/A	PCE	B0000AV70A	#N/A	#N/A	#N/A	#N/A	0	#N/A	#N/A	#N/A	#N/A	#N/A	#N/A	#N/A	#N/A
TL-HD0078	Gardner Bender #GS-370 8" Pro Wire Stripper	#N/A	#N/A	#N/A	PCE	B00004WLJZ	#N/A	#N/A	#N/A	#N/A	0	#N/A	#N/A	#N/A	#N/A	#N/A	#N/A	#N/A	#N/A
TL-HD0079	High Leverage Wire-Cutting Pliers, with Cushion Grip, Oval, 7-1/4" L Overall, 51/64" L Jaw	#N/A	#N/A	#N/A	PCE	8522A11	#N/A	#N/A	#N/A	#N/A	0	#N/A	#N/A	#N/A	#N/A	#N/A	#N/A	#N/A	#N/A
TL-HD0080	Horsehair Bench Brush	#N/A	#N/A	#N/A	Each - OLD	0	#N/A	#N/A	#N/A	#N/A	0	#N/A	#N/A	#N/A	#N/A	#N/A	#N/A	#N/A	#N/A
TL-HD0081	Inch/Metric, Aluminum 1-1/8" Wide X 1/16" Thick Meterstick	#N/A	#N/A	#N/A	PCE	6826A11	#N/A	#N/A	#N/A	#N/A	0	#N/A	#N/A	#N/A	#N/A	#N/A	#N/A	#N/A	#N/A
TL-HD0082	KT Pro Tools F130M55 Combination Wrench 5.5mm Metric 12 Point	#N/A	#N/A	#N/A	PCE	0	#N/A	#N/A	#N/A	#N/A	0	#N/A	#N/A	#N/A	#N/A	#N/A	#N/A	#N/A	#N/A
TL-HD0083	LED Flashlight	#N/A	#N/A	#N/A	PCE	AZ GFT LIGHT	#N/A	#N/A	#N/A	#N/A	0	#N/A	#N/A	#N/A	#N/A	#N/A	#N/A	#N/A	#N/A
TL-HD0084	Lufkin High-Visibility Tape Rule Metric Grads, 8M L X 25 mm Width, Orange Case	#N/A	#N/A	#N/A	PCE	68025A73	#N/A	#N/A	#N/A	#N/A	0	#N/A	#N/A	#N/A	#N/A	#N/A	#N/A	#N/A	#N/A
TL-HD0085	Metric Combination Wrench 6 Point, Short, 5.5mm Sz, 3-3/8" L, Polished Finish	#N/A	#N/A	#N/A	PCE	5314A85	#N/A	#N/A	#N/A	#N/A	0	#N/A	#N/A	#N/A	#N/A	#N/A	#N/A	#N/A	#N/A
TL-HD0086	Metric Combination Wrench, Long, 12-Point, 13mm X 8-1/8" L, Satin Finish	#N/A	#N/A	#N/A	PCE	7191A16	#N/A	#N/A	#N/A	#N/A	0	#N/A	#N/A	#N/A	#N/A	#N/A	#N/A	#N/A	#N/A
TL-HD0087	Milwaukee M12 Cordless Red Lithium 1/4 in. Screwdriver	#N/A	#N/A	#N/A	PCE	45242293025	#N/A	#N/A	#N/A	#N/A	0	#N/A	#N/A	#N/A	#N/A	#N/A	#N/A	#N/A	#N/A
TL-HD0088	Miniature Metal-Handle Screwdriver Nonmagnetic Precision Slotted Blade, .080" W Tip	#N/A	#N/A	#N/A	PCE	7026A15	#N/A	#N/A	#N/A	#N/A	0	#N/A	#N/A	#N/A	#N/A	#N/A	#N/A	#N/A	#N/A
TL-HD0089	Miniature Metal-Handle Screwdriver Nonmagnetic Precision Slotted Blade, .125" W Tip	#N/A	#N/A	#N/A	PCE	7026A25	#N/A	#N/A	#N/A	#N/A	0	#N/A	#N/A	#N/A	#N/A	#N/A	#N/A	#N/A	#N/A
TL-HD0090	Miniature Metric Combination Wrench 6 PT, 5.5mm Sz, 3-19/32" L O'all, Chrome Finish	#N/A	#N/A	#N/A	PCE	55715A25	#N/A	#N/A	#N/A	#N/A	0	#N/A	#N/A	#N/A	#N/A	#N/A	#N/A	#N/A	#N/A
TL-HD0091	Nupla Strike Pro 16 Oz. Slim Line Dead Blow Hammer with Fiberglass Handle	#N/A	#N/A	#N/A	PCE	10135	#N/A	#N/A	#N/A	#N/A	0	#N/A	#N/A	#N/A	#N/A	#N/A	#N/A	#N/A	#N/A
TL-HD0092	Olson 1/2 x 64-1/2 in. Band Saw Blade, 14/18 tpi Bi-Metal	#N/A	#N/A	#N/A	PCE	926626000	#N/A	#N/A	#N/A	#N/A	0	#N/A	#N/A	#N/A	#N/A	#N/A	#N/A	#N/A	#N/A
TL-HD0093	Pocket-Size Magnetizer/Demagnetizer, 2" Length X 1" Width X 2" Height	#N/A	#N/A	#N/A	PCE	5863K49	#N/A	#N/A	#N/A	#N/A	0	#N/A	#N/A	#N/A	#N/A	#N/A	#N/A	#N/A	#N/A
TL-HD0094	Polystyrene, 7" X 7", Rafter Angle Square	#N/A	#N/A	#N/A	PCE	1960A65	#N/A	#N/A	#N/A	#N/A	0	#N/A	#N/A	#N/A	#N/A	#N/A	#N/A	#N/A	#N/A
TL-HD0095	Precision-Tip Pick Alum Handle, SS Tip, 5-3/4" L Ultra Fine Straight	#N/A	#N/A	#N/A	PCE	5338A31	#N/A	#N/A	#N/A	#N/A	0	#N/A	#N/A	#N/A	#N/A	#N/A	#N/A	#N/A	#N/A
TL-HD0096	Premium Plastic-Handle Screwdriver, #1 Tip, 3" Long Phillips Round Blade	#N/A	#N/A	#N/A	PCE	0	#N/A	#N/A	#N/A	#N/A	0	#N/A	#N/A	#N/A	#N/A	#N/A	#N/A	#N/A	#N/A
TL-HD0097	Premium Plastic-Handle Screwdriver, 1/8" Tip Width, 4" L Slotted Narrow Round Blade	#N/A	#N/A	#N/A	PCE	0	#N/A	#N/A	#N/A	#N/A	0	#N/A	#N/A	#N/A	#N/A	#N/A	#N/A	#N/A	#N/A
TL-HD0098	Purdy Nylox Dale 1 in. Angled Sash Brush	#N/A	#N/A	#N/A	PCE	716341007805	#N/A	#N/A	#N/A	#N/A	0	#N/A	#N/A	#N/A	#N/A	#N/A	#N/A	#N/A	#N/A
TL-HD0099	Small Size Hand Brush with Steel Handle, Flat, .012" Bristle Diameter, Stainless Steel, 1" X 1/8" Face	#N/A	#N/A	#N/A	PCE	7197T6	#N/A	#N/A	#N/A	#N/A	0	#N/A	#N/A	#N/A	#N/A	#N/A	#N/A	#N/A	#N/A
TL-HD0100	Soldering Tools Weller Rplmt Sponge No Holes	#N/A	#N/A	#N/A	PCE	578-TC205	#N/A	#N/A	#N/A	#N/A	0	#N/A	#N/A	#N/A	#N/A	#N/A	#N/A	#N/A	#N/A
TL-HD0101	Stanley Utility Knife, #10-179, Retractable Blade, Neon Green	#N/A	#N/A	#N/A	PCE	4927A251	#N/A	#N/A	#N/A	#N/A	0	#N/A	#N/A	#N/A	#N/A	#N/A	#N/A	#N/A	#N/A
TL-HD0102	TAPPING JOINTS FOR ALUMINUM	#N/A	#N/A	#N/A	PCE	HTJ5	#N/A	#N/A	#N/A	#N/A	0	#N/A	#N/A	#N/A	#N/A	#N/A	#N/A	#N/A	#N/A
TL-HD0103	Uline Mini Maglite® LED Flashlight - Black	#N/A	#N/A	#N/A	PCE	H-4041BL	#N/A	#N/A	#N/A	#N/A	0	#N/A	#N/A	#N/A	#N/A	#N/A	#N/A	#N/A	#N/A
TL-HD0104	Velcro Strap 1/2" Wide/12" Long	#N/A	#N/A	#N/A	PCE	1/2BLACKX12	#N/A	#N/A	#N/A	#N/A	0	#N/A	#N/A	#N/A	#N/A	#N/A	#N/A	#N/A	#N/A
TL-HD0105	Vermont Gage 902100100 0.20mm- 1.28mm Class ZZ Plus Pin Gage Set	#N/A	#N/A	#N/A	PCE	B0037KLN0G	#N/A	#N/A	#N/A	#N/A	0	#N/A	#N/A	#N/A	#N/A	#N/A	#N/A	#N/A	#N/A
TL-HD0106	Wear-Resistant TIN-Coated Metric HSS Hand Tap Taper, 5 X 0.8mm, D4 Pitch Dia, 4 Flute	#N/A	#N/A	#N/A	PCE	26475A38	#N/A	#N/A	#N/A	#N/A	0	#N/A	#N/A	#N/A	#N/A	#N/A	#N/A	#N/A	#N/A
TL-HD0107	Xcelite Cutter Diagonal Slim Tapered Full Flush 4" OAL	#N/A	#N/A	#N/A	PCE	294PL154	#N/A	#N/A	#N/A	#N/A	0	#N/A	#N/A	#N/A	#N/A	#N/A	#N/A	#N/A	#N/A
TL-HD0108	Xuron Cutter Micro-Shear 170-IIAS Flush ESD 5" OAL	#N/A	#N/A	#N/A	PCE	892PL1028	#N/A	#N/A	#N/A	#N/A	0	#N/A	#N/A	#N/A	#N/A	#N/A	#N/A	#N/A	#N/A
TL-HD0109	Metric Hex Driver, 3 mm Hex, 2-15/16" Blade Length, 6-1/8" L Overall	#N/A	#N/A	#N/A	PCE	57585A55	#N/A	#N/A	#N/A	#N/A	57585A55	#N/A	#N/A	#N/A	#N/A	#N/A	#N/A	#N/A	#N/A
TL-HD0110	Round Hand File 6" Long, 1/4" Diameter, Coarse, Single Cut	#N/A	#N/A	#N/A	PCE	4233A12	#N/A	#N/A	#N/A	#N/A	0	#N/A	#N/A	#N/A	#N/A	#N/A	#N/A	#N/A	#N/A
TL-HD0111	RUBBER MALLET	#N/A	#N/A	#N/A	PCE	H-2215	#N/A	#N/A	#N/A	#N/A	0	#N/A	#N/A	#N/A	#N/A	#N/A	#N/A	#N/A	#N/A
TL-HD0112	Metric Hex Driver, 4 mm Hex, 2-15/16" Blade Length, 6-13/16" L Overall	#N/A	#N/A	#N/A	PCE	57585A56	#N/A	#N/A	#N/A	#N/A	57585A56	#N/A	#N/A	#N/A	#N/A	#N/A	#N/A	#N/A	#N/A
TL-HD0113	Standard-Head Open-End Wrench, Black Finish, 13MM Size, 4-7/8" Length, 15 Degree Angle	#N/A	#N/A	#N/A	PCE	5488A19	#N/A	#N/A	#N/A	#N/A	0	#N/A	#N/A	#N/A	#N/A	#N/A	#N/A	#N/A	#N/A
TL-HD0114	Standard-Head Open-End Wrench Black Finish, 18mm Sz, 6-1/16" Length, 15 Deg Angle	#N/A	#N/A	#N/A	PCE	5488A24	#N/A	#N/A	#N/A	#N/A	0	#N/A	#N/A	#N/A	#N/A	#N/A	#N/A	#N/A	#N/A
TL-HD0115	Stanley 84-031 6" Bi-Material Long Nose Pliers	#N/A	#N/A	#N/A	PCE	0	#N/A	#N/A	#N/A	#N/A	0	#N/A	#N/A	#N/A	#N/A	#N/A	#N/A	#N/A	#N/A
TL-HD0116	Stanley 89-870 8-Inch Long Nose Plier with Cutter	#N/A	#N/A	#N/A	PCE	B0007XJO7K	#N/A	#N/A	#N/A	#N/A	0	#N/A	#N/A	#N/A	#N/A	#N/A	#N/A	#N/A	#N/A
TL-HD0117	TL-HD00 - Stanley 89-869 6-1/2-Inch Long Nose Plier with Cutter	#N/A	#N/A	#N/A	PCE	G0318026	#N/A	#N/A	#N/A	#N/A	0	#N/A	#N/A	#N/A	#N/A	#N/A	#N/A	#N/A	#N/A
TL-HD0118	Kobalt 10-in Chrome Vanadium Steel Adjustable Wrench	#N/A	#N/A	#N/A	PCE	464608	#N/A	#N/A	#N/A	#N/A	0	#N/A	#N/A	#N/A	#N/A	#N/A	#N/A	#N/A	#N/A
TL-HD0119	Kobalt 10-in Groove Joint Pliers	#N/A	#N/A	#N/A	PCE	464626	#N/A	#N/A	#N/A	#N/A	0	#N/A	#N/A	#N/A	#N/A	#N/A	#N/A	#N/A	#N/A
TL-HD0120	Kobalt 22-Piece Tool Bag Set	#N/A	#N/A	#N/A	PCE	278617	#N/A	#N/A	#N/A	#N/A	0	#N/A	#N/A	#N/A	#N/A	#N/A	#N/A	#N/A	#N/A
TL-HD0121	Miniature Plastic-Handle Hex Driver, .050" Hex, 4-45/64" Overall Length	#N/A	#N/A	#N/A	PCE	7270A39	#N/A	#N/A	#N/A	#N/A	0	#N/A	#N/A	#N/A	#N/A	#N/A	#N/A	#N/A	#N/A
TL-HD0122	Miniature Plastic-Handle Hex Driver, 1.5 mm Hex, 5-45/64" Overall Length	#N/A	#N/A	#N/A	PCE	52975A14	#N/A	#N/A	#N/A	#N/A	0	#N/A	#N/A	#N/A	#N/A	#N/A	#N/A	#N/A	#N/A
TL-HD0123	Metric Hex Driver, 2 mm Hex, 2-15/16" Blade Length, 5-11/16" Length Overall	#N/A	#N/A	#N/A	PCE	57585A53	#N/A	#N/A	#N/A	#N/A	0	#N/A	#N/A	#N/A	#N/A	#N/A	#N/A	#N/A	#N/A
TL-HD0124	Long-Nose Pliers, 8" Overall Length, 2-1/8" Jaw Length	#N/A	#N/A	#N/A	PCE	5299A29	#N/A	#N/A	#N/A	#N/A	0	#N/A	#N/A	#N/A	#N/A	#N/A	#N/A	#N/A	#N/A
TL-HD0125	Standard Cut High-Leverage Sheet Metal Snip	#N/A	#N/A	#N/A	PCE	0	#N/A	#N/A	#N/A	#N/A	0	#N/A	#N/A	#N/A	#N/A	#N/A	#N/A	#N/A	#N/A
TL-HD0126	Farberware Offset Turner	#N/A	#N/A	#N/A	PCE	2413122558	#N/A	#N/A	#N/A	#N/A	0	#N/A	#N/A	#N/A	#N/A	#N/A	#N/A	#N/A	#N/A
TL-HD0127	Farberware Pro Cookie Turner	#N/A	#N/A	#N/A	PCE	2413117470	#N/A	#N/A	#N/A	#N/A	0	#N/A	#N/A	#N/A	#N/A	#N/A	#N/A	#N/A	#N/A
TL-HD0128	Farberware Red Spatulas, Set of 2	#N/A	#N/A	#N/A	PCE	2413117696	#N/A	#N/A	#N/A	#N/A	0	#N/A	#N/A	#N/A	#N/A	#N/A	#N/A	#N/A	#N/A
TL-HD0129	Stanley 6'' Diagonal Plier, 84-027	#N/A	#N/A	#N/A	PCE	7617484027	#N/A	#N/A	#N/A	#N/A	0	#N/A	#N/A	#N/A	#N/A	#N/A	#N/A	#N/A	#N/A
TL-HD0130	Stanley 20-Piece Screwdriver Set, 60-220	#N/A	#N/A	#N/A	PCE	7617460220	#N/A	#N/A	#N/A	#N/A	0	#N/A	#N/A	#N/A	#N/A	#N/A	#N/A	#N/A	#N/A
TL-HD0131	Workforce Miniscraper w/ 10 blades	#N/A	#N/A	#N/A	PCE	0	#N/A	#N/A	#N/A	#N/A	0	#N/A	#N/A	#N/A	#N/A	#N/A	#N/A	#N/A	#N/A
TL-HD0132	Workforce Deluxe Window Scraper	#N/A	#N/A	#N/A	PCE	0	#N/A	#N/A	#N/A	#N/A	0	#N/A	#N/A	#N/A	#N/A	#N/A	#N/A	#N/A	#N/A
TL-HD0133	Fiskars 4 in. Titanium Straight Scissors	#N/A	#N/A	#N/A	PCE	78484071755	#N/A	#N/A	#N/A	#N/A	0	#N/A	#N/A	#N/A	#N/A	#N/A	#N/A	#N/A	#N/A
TL-HD0134	Stanley 5 in. Hobby Knife	#N/A	#N/A	#N/A	PCE	76174104011	#N/A	#N/A	#N/A	#N/A	0	#N/A	#N/A	#N/A	#N/A	#N/A	#N/A	#N/A	#N/A
TL-HD0135	Personna # 11 Hobby Blades (5-Pack)	#N/A	#N/A	#N/A	PCE	24500630765	#N/A	#N/A	#N/A	#N/A	0	#N/A	#N/A	#N/A	#N/A	#N/A	#N/A	#N/A	#N/A
TL-HD0136	Husky 1/8"X3 in. Cushion Grip Slotted Screwdriver	#N/A	#N/A	#N/A	PCE	648738745697	#N/A	#N/A	#N/A	#N/A	0	#N/A	#N/A	#N/A	#N/A	#N/A	#N/A	#N/A	#N/A
TL-HD0137	ACE NUTDRIVER 3/16"	#N/A	#N/A	#N/A	PCE	21772	#N/A	#N/A	#N/A	#N/A	0	#N/A	#N/A	#N/A	#N/A	#N/A	#N/A	#N/A	#N/A
TL-HD0138	Drill Chuck, Keyless, 1/32 to 1/2", Jacobs Taper Mt.	#N/A	#N/A	#N/A	PCE	0	#N/A	#N/A	#N/A	#N/A	0	#N/A	#N/A	#N/A	#N/A	#N/A	#N/A	#N/A	#N/A
TL-HD0139	Squeegee, Teflon 4", Clear	#N/A	#N/A	#N/A	PCE	TEFLON4	#N/A	#N/A	#N/A	#N/A	0	#N/A	#N/A	#N/A	#N/A	#N/A	#N/A	#N/A	#N/A
TL-HD0140	Squeegee, Teflon, 6" Clear	#N/A	#N/A	#N/A	PCE	TEFLON6	#N/A	#N/A	#N/A	#N/A	0	#N/A	#N/A	#N/A	#N/A	#N/A	#N/A	#N/A	#N/A
TL-HD0141	Squeegee, Teflon, 12", Clear	#N/A	#N/A	#N/A	PCE	TEFLON12	#N/A	#N/A	#N/A	#N/A	0	#N/A	#N/A	#N/A	#N/A	#N/A	#N/A	#N/A	#N/A
TL-HD0142	Hanson® 1/4in-1/2in T-Handle Tap Wrench	#N/A	#N/A	#N/A	PCE	21600	#N/A	#N/A	#N/A	#N/A	0	#N/A	#N/A	#N/A	#N/A	#N/A	#N/A	#N/A	#N/A
TL-HD0143	Socket Accessory, 1/4" drive, 1/4 female, 3/8 male, 5521A27	#N/A	#N/A	#N/A	PCE	0	#N/A	#N/A	#N/A	#N/A	0	#N/A	#N/A	#N/A	#N/A	#N/A	#N/A	#N/A	#N/A
TL-HD0144	Miniature Ball Point Hex Driver, .050" (1.3mm), 1-9/16" L Blade, 4-23/32 L overall	#N/A	#N/A	#N/A	PCE	0	#N/A	#N/A	#N/A	#N/A	0	#N/A	#N/A	#N/A	#N/A	#N/A	#N/A	#N/A	#N/A
TL-HD0145	Comfort Grip Ball Driver, Standard Length, 1.5mm Hex, 2-13/16 Blade Length	#N/A	#N/A	#N/A	PCE	0	#N/A	#N/A	#N/A	#N/A	0	#N/A	#N/A	#N/A	#N/A	#N/A	#N/A	#N/A	#N/A
TL-HD0146	Comfort Grip Ball Driver, Standard Length, 5mm Hex, 4-5/16 Blade Length	#N/A	#N/A	#N/A	PCE	5497A58	#N/A	#N/A	#N/A	#N/A	5497A58	#N/A	#N/A	#N/A	#N/A	#N/A	#N/A	#N/A	#N/A
TL-HD0147	Wire Cutting Pliers w/o Spring Return, Oval, 7-1/2 L 1-1/16 L Jaw	#N/A	#N/A	#N/A	PCE	0	#N/A	#N/A	#N/A	#N/A	0	#N/A	#N/A	#N/A	#N/A	#N/A	#N/A	#N/A	#N/A
TL-HD0148	Hand Press, Bench Mount, 502PV-ND	#N/A	#N/A	#N/A	PCE	0	#N/A	#N/A	#N/A	#N/A	0	#N/A	#N/A	#N/A	#N/A	#N/A	#N/A	#N/A	#N/A
TL-HD0149	Hand Press, Conversion Kit, 506PV-ND	#N/A	#N/A	#N/A	PCE	0	#N/A	#N/A	#N/A	#N/A	0	#N/A	#N/A	#N/A	#N/A	#N/A	#N/A	#N/A	#N/A
TL-HD0150	Base Plate Socket IDC, 510PV-ND	#N/A	#N/A	#N/A	PCE	0	#N/A	#N/A	#N/A	#N/A	0	#N/A	#N/A	#N/A	#N/A	#N/A	#N/A	#N/A	#N/A
TL-HD0151	Hand Crimp Tool, Fastos, W/O dies, A28005-ND	#N/A	#N/A	#N/A	PCE	0	#N/A	#N/A	#N/A	#N/A	0	#N/A	#N/A	#N/A	#N/A	#N/A	#N/A	#N/A	#N/A
TL-HD0152	Die Set, Ultra-Fastons, 16-14 AWG, A28008-ND	#N/A	#N/A	#N/A	PCE	0	#N/A	#N/A	#N/A	#N/A	0	#N/A	#N/A	#N/A	#N/A	#N/A	#N/A	#N/A	#N/A
TL-HD0153	Crimper, Ratcheting, 16-24 AWG, A9841-ND	#N/A	#N/A	#N/A	PCE	0	#N/A	#N/A	#N/A	#N/A	0	#N/A	#N/A	#N/A	#N/A	#N/A	#N/A	#N/A	#N/A
TL-HD0154	Hand Crimp Tool for C-Grid, KK, Microfit, SPox terminals, WM17552-ND	#N/A	#N/A	#N/A	PCE	0	#N/A	#N/A	#N/A	#N/A	0	#N/A	#N/A	#N/A	#N/A	#N/A	#N/A	#N/A	#N/A
TL-HD0155	Tool Insertion, CPC Contacts, 200893-2-ND	#N/A	#N/A	#N/A	PCE	0	#N/A	#N/A	#N/A	#N/A	0	#N/A	#N/A	#N/A	#N/A	#N/A	#N/A	#N/A	#N/A
TL-HD0156	Extraction Tool, Contact, A1329-ND	#N/A	#N/A	#N/A	PCE	A1329-ND	#N/A	#N/A	#N/A	#N/A	0	#N/A	#N/A	#N/A	#N/A	#N/A	#N/A	#N/A	#N/A
TL-HD0157	TOOL HAND EXTRACTION	#N/A	#N/A	#N/A	PCE	WM1032-ND	#N/A	#N/A	#N/A	#N/A	0	#N/A	#N/A	#N/A	#N/A	#N/A	#N/A	#N/A	#N/A
TL-HD0158	TOOL HAND INSERTION	#N/A	#N/A	#N/A	PCE	WM9911-ND	#N/A	#N/A	#N/A	#N/A	0	#N/A	#N/A	#N/A	#N/A	#N/A	#N/A	#N/A	#N/A
TL-HD0159	Ratchet, 3/8 drive	#N/A	#N/A	#N/A	PCE	37103254245	#N/A	#N/A	#N/A	#N/A	0	#N/A	#N/A	#N/A	#N/A	#N/A	#N/A	#N/A	#N/A
TL-HD0160	Husky 8 in. Long Nose Pliers	#N/A	#N/A	#N/A	PCE	76812480590	#N/A	#N/A	#N/A	#N/A	0	#N/A	#N/A	#N/A	#N/A	#N/A	#N/A	#N/A	#N/A
TL-HD0161	DataShark 70029 Universal Cutter/Stripper for Flat or Round TV/UTP Cable	#N/A	#N/A	#N/A	PCE	0	#N/A	#N/A	#N/A	#N/A	0	#N/A	#N/A	#N/A	#N/A	#N/A	#N/A	#N/A	#N/A
TL-HD0162	Channellock 908 Wiring Tool	#N/A	#N/A	#N/A	PCE	0	#N/A	#N/A	#N/A	#N/A	0	#N/A	#N/A	#N/A	#N/A	#N/A	#N/A	#N/A	#N/A
TL-HD0163	GB GS-388 8-Inch Crimping Electrical Plier	#N/A	#N/A	#N/A	PCE	0	#N/A	#N/A	#N/A	#N/A	0	#N/A	#N/A	#N/A	#N/A	#N/A	#N/A	#N/A	#N/A
TL-HD0164	Klein Tools D228-8 8-Inch High Leverage Diagonal Cutting Plier	#N/A	#N/A	#N/A	PCE	0	#N/A	#N/A	#N/A	#N/A	0	#N/A	#N/A	#N/A	#N/A	#N/A	#N/A	#N/A	#N/A
TL-HD0165	LINDSTROM PLIER CUTTER DIAGONAL MICRO BEVEL 8140	#N/A	#N/A	#N/A	PCE	8140	#N/A	#N/A	#N/A	#N/A	0	#N/A	#N/A	#N/A	#N/A	#N/A	#N/A	#N/A	#N/A
TL-HD0166	PanaVise 507 Flat Ribbon Cable Cutter for 506	#N/A	#N/A	#N/A	PCE	0	#N/A	#N/A	#N/A	#N/A	0	#N/A	#N/A	#N/A	#N/A	#N/A	#N/A	#N/A	#N/A
TL-HD0167	Klein D275-5 5-Inch Lightweight Flush Cutter	#N/A	#N/A	#N/A	PCE	B000GTMZHG	#N/A	#N/A	#N/A	#N/A	0	#N/A	#N/A	#N/A	#N/A	#N/A	#N/A	#N/A	#N/A
TL-HD0168	Irwin 2078305 Vise-Grip 5-Inch Wire Stripper and Cutter	#N/A	#N/A	#N/A	PCE	0	#N/A	#N/A	#N/A	#N/A	0	#N/A	#N/A	#N/A	#N/A	#N/A	#N/A	#N/A	#N/A
TL-HD0169	Klein 11046 Wire Stripper/Cutter Red 6 1/4 Inches	#N/A	#N/A	#N/A	PCE	0	#N/A	#N/A	#N/A	#N/A	0	#N/A	#N/A	#N/A	#N/A	#N/A	#N/A	#N/A	#N/A
TL-HD0170	Single-Edge Razor Blade, Standard, Steel, .009" Thick, Packs of 100	#N/A	#N/A	#N/A	PCE	3962A3	#N/A	#N/A	#N/A	#N/A	0	#N/A	#N/A	#N/A	#N/A	#N/A	#N/A	#N/A	#N/A
TL-HD0171	Greenlee 45579 Kwik Twisted Pair Stripper	#N/A	#N/A	#N/A	PCE	0	#N/A	#N/A	#N/A	#N/A	0	#N/A	#N/A	#N/A	#N/A	#N/A	#N/A	#N/A	#N/A
TL-HD0172	Push-On Alligator Clips for Test Leads	#N/A	#N/A	#N/A	PCE	0	#N/A	#N/A	#N/A	#N/A	0	#N/A	#N/A	#N/A	#N/A	#N/A	#N/A	#N/A	#N/A
TL-HD0173	D-sub Contact 4 Way Indent Crimping Tool 20-26 AWG (0.519mm²~0.128mm²) by Eclipse	#N/A	#N/A	#N/A	PCE	0	#N/A	#N/A	#N/A	#N/A	0	#N/A	#N/A	#N/A	#N/A	#N/A	#N/A	#N/A	#N/A
TL-HD0174	Klein 11049 Stranded Wire Stripper/Cutter Red, 6 1/4-Inch	#N/A	#N/A	#N/A	PCE	0	#N/A	#N/A	#N/A	#N/A	0	#N/A	#N/A	#N/A	#N/A	#N/A	#N/A	#N/A	#N/A
TL-HD0175	Gardner Bender GS-370 Wire Stripper With Multi-Tool	#N/A	#N/A	#N/A	PCE	GS-370	#N/A	#N/A	#N/A	#N/A	0	#N/A	#N/A	#N/A	#N/A	#N/A	#N/A	#N/A	#N/A
TL-HD0176	Stanley 84-096 5-Inch Needle Nose Plier	#N/A	#N/A	#N/A	PCE	STA084096	#N/A	#N/A	#N/A	#N/A	STA084096	#N/A	#N/A	#N/A	#N/A	#N/A	#N/A	#N/A	#N/A
TL-HD0177	Long-Arm Metric Hex L-Key, 1.3 mm Hex, 2-15/16" Length	#N/A	#N/A	#N/A	PCE	6958A23	#N/A	#N/A	#N/A	#N/A	0	#N/A	#N/A	#N/A	#N/A	#N/A	#N/A	#N/A	#N/A
TL-HD0178	MOLEX 19069-0116 (Bulk) TERMINAL, RING TONGUE, #10, CRIMP	#N/A	#N/A	#N/A	PCE	55H3650	#N/A	#N/A	#N/A	#N/A	0	#N/A	#N/A	#N/A	#N/A	#N/A	#N/A	#N/A	#N/A
TL-HD0179	Autocraft 8" Adjustable Wrench	#N/A	#N/A	#N/A	PCE	AC432	#N/A	#N/A	#N/A	#N/A	0	#N/A	#N/A	#N/A	#N/A	#N/A	#N/A	#N/A	#N/A
TL-HD0180	Stanley® Aluminum Level 24"	#N/A	#N/A	#N/A	PCE	20464	#N/A	#N/A	#N/A	#N/A	0	#N/A	#N/A	#N/A	#N/A	#N/A	#N/A	#N/A	#N/A
TL-HD0181	Ace® Plastic Rafter Angle Square	#N/A	#N/A	#N/A	PCE	25861	#N/A	#N/A	#N/A	#N/A	0	#N/A	#N/A	#N/A	#N/A	#N/A	#N/A	#N/A	#N/A
TL-HD0182	3pc Paper Razor Blades	#N/A	#N/A	#N/A	PCE	88691005225	#N/A	#N/A	#N/A	#N/A	0	#N/A	#N/A	#N/A	#N/A	#N/A	#N/A	#N/A	#N/A
TL-HD0183	18mm Snap-Off Blades, Silver, 5pk	#N/A	#N/A	#N/A	PCE	88691000003	#N/A	#N/A	#N/A	#N/A	0	#N/A	#N/A	#N/A	#N/A	#N/A	#N/A	#N/A	#N/A
TL-HD0184	DURALAST 1/4" DRIVE RACHET	#N/A	#N/A	#N/A	PCE	98-142	#N/A	#N/A	#N/A	#N/A	0	#N/A	#N/A	#N/A	#N/A	#N/A	#N/A	#N/A	#N/A
TL-HD0185	Plews Plastic Economy Utility Funnels 16 Oz - 75-062 SEPTLS57075062	#N/A	#N/A	#N/A	PCE	0	#N/A	#N/A	#N/A	#N/A	0	#N/A	#N/A	#N/A	#N/A	#N/A	#N/A	#N/A	#N/A
TL-HD0186	Schleuniger 2300 Universal Stripping Blades OEM #STM 410993	#N/A	#N/A	#N/A	PCE	0	#N/A	#N/A	#N/A	#N/A	0	#N/A	#N/A	#N/A	#N/A	#N/A	#N/A	#N/A	#N/A
TL-HD0187	S&G Tool Aid 18900 Professional Ratcheting Terminal Crimper	#N/A	#N/A	#N/A	PCE	0	#N/A	#N/A	#N/A	#N/A	0	#N/A	#N/A	#N/A	#N/A	#N/A	#N/A	#N/A	#N/A
TL-HD0188	12 oz. Double-Face Soft Hammer	#N/A	#N/A	#N/A	PCE	34139160328	#N/A	#N/A	#N/A	#N/A	0	#N/A	#N/A	#N/A	#N/A	#N/A	#N/A	#N/A	#N/A
TL-HD0189	RUST-OLEUM Economy Spray Grip Accessory	#N/A	#N/A	#N/A	PCE	20066170585	#N/A	#N/A	#N/A	#N/A	0	#N/A	#N/A	#N/A	#N/A	#N/A	#N/A	#N/A	#N/A
TL-HD0190	Nicholson 8 in. Bastard-Cut Mill File	#N/A	#N/A	#N/A	PCE	0	#N/A	#N/A	#N/A	#N/A	0	#N/A	#N/A	#N/A	#N/A	#N/A	#N/A	#N/A	#N/A
TL-HD0191	Milwaukee Cordless Screwdriver, Adjustable Torque Control, 4-44 in-lbs., 200/600 rpm	#N/A	#N/A	#N/A	PCE	7183A45	#N/A	#N/A	#N/A	#N/A	0	#N/A	#N/A	#N/A	#N/A	#N/A	#N/A	#N/A	#N/A
TL-HD0192	Wera - 05118066002 - Hex Drivers Fastener Type: Precision Miniature 1.5mm Hex Driver Measurement Type: Metric	#N/A	#N/A	#N/A	PCE	59352690	#N/A	#N/A	#N/A	#N/A	0	#N/A	#N/A	#N/A	#N/A	#N/A	#N/A	#N/A	#N/A
TL-HD0193	Wera - 05118064003 - Hex Drivers Fastener Type: Precision Miniature 1.3mm Hex Driver Measurement Type: Metric	#N/A	#N/A	#N/A	PCE	59352682	#N/A	#N/A	#N/A	#N/A	0	#N/A	#N/A	#N/A	#N/A	#N/A	#N/A	#N/A	#N/A
TL-HD0194	Neiko 01407A Stainless Steel 6-Inch Digital Caliper with Extra-Large LCD Screen and Instant SAE-Metric Conversion	#N/A	#N/A	#N/A	PCE	01407A	#N/A	#N/A	#N/A	#N/A	0	#N/A	#N/A	#N/A	#N/A	#N/A	#N/A	#N/A	#N/A
TL-HD0195	Cosmos ® Heavy duty ID Card Badge Lanyard Slot Punch Plier Tool with Cosmos Fastening Strap	#N/A	#N/A	#N/A	PCE	0	#N/A	#N/A	#N/A	#N/A	0	#N/A	#N/A	#N/A	#N/A	#N/A	#N/A	#N/A	#N/A
TL-HD0196	Stanley Hobby Knife Blade (5-Pack)	#N/A	#N/A	#N/A	PCE	0	#N/A	#N/A	#N/A	#N/A	0	#N/A	#N/A	#N/A	#N/A	#N/A	#N/A	#N/A	#N/A
TL-HD0197	Ace 1/8 x 4" Slotted Screwdriver	#N/A	#N/A	#N/A	PCE	0	#N/A	#N/A	#N/A	#N/A	0	#N/A	#N/A	#N/A	#N/A	#N/A	#N/A	#N/A	#N/A
TL-HD0198	Utility Knife, With Retractable Blade	#N/A	#N/A	#N/A	PCE	4927A11	#N/A	#N/A	#N/A	#N/A	0	#N/A	#N/A	#N/A	#N/A	#N/A	#N/A	#N/A	#N/A
TL-HD0199	Standard Precision Knife, 4-7/8" Handle Length	#N/A	#N/A	#N/A	PCE	35435A11	#N/A	#N/A	#N/A	#N/A	0	#N/A	#N/A	#N/A	#N/A	#N/A	#N/A	#N/A	#N/A
TL-HD0200	Precision Knife Replacement Blades, #11, Stainless Steel, General Purpose Cutting	#N/A	#N/A	#N/A	PCE	35435A7	#N/A	#N/A	#N/A	#N/A	0	#N/A	#N/A	#N/A	#N/A	#N/A	#N/A	#N/A	#N/A
TL-HD0201	1/4" Square Drive Ratchet Wrench, High Torque, 5-1/2" Overall Length, Push-Button Release, Chrome	#N/A	#N/A	#N/A	PCE	5514A48	#N/A	#N/A	#N/A	#N/A	0	#N/A	#N/A	#N/A	#N/A	#N/A	#N/A	#N/A	#N/A
TL-HD0202	Metric Combination Wrench, 6 Point, Long, 13mm Size, 8-1/8" Long, Polished Finish	#N/A	#N/A	#N/A	PCE	5314A8	#N/A	#N/A	#N/A	#N/A	0	#N/A	#N/A	#N/A	#N/A	#N/A	#N/A	#N/A	#N/A
TL-HD0203	Insulated Long-Nose Pliers with Wire-Cutter, 6-5/16" Overall Length, 1-15/16" Jaw Length, 1/8" Tip Thick	#N/A	#N/A	#N/A	PCE	5425A49	#N/A	#N/A	#N/A	#N/A	0	#N/A	#N/A	#N/A	#N/A	#N/A	#N/A	#N/A	#N/A
TL-HD0204	Insulated Long-Nose Pliers with Wire-Cutter, 7-7/8" Overall Length, 3" Jaw Length, 1/8" Tip Thick	#N/A	#N/A	#N/A	PCE	5425A61	#N/A	#N/A	#N/A	#N/A	0	#N/A	#N/A	#N/A	#N/A	#N/A	#N/A	#N/A	#N/A
TL-HD0205	Heavy Duty Replacement Blades for Utility Knife, Packs of 5	#N/A	#N/A	#N/A	PCE	4927A41	#N/A	#N/A	#N/A	#N/A	0	#N/A	#N/A	#N/A	#N/A	#N/A	#N/A	#N/A	#N/A
TL-HD0206	Carpenters' Square with 8" x 12" Polished Steel Blade, 1/16" Graduations	#N/A	#N/A	#N/A	PCE	2364A75	#N/A	#N/A	#N/A	#N/A	0	#N/A	#N/A	#N/A	#N/A	#N/A	#N/A	#N/A	#N/A
TL-HD0207	Stanley 66-052 6-Piece Precision Screwdriver Set	#N/A	#N/A	#N/A	PCE	0	#N/A	#N/A	#N/A	#N/A	0	#N/A	#N/A	#N/A	#N/A	#N/A	#N/A	#N/A	#N/A
TL-HD0208	7195A22 1/4" Square Drive Metric Socket, 6-PT Standard, 13mm Size, 7/8" Overall Length, Chrome Finish	#N/A	#N/A	#N/A	PCE	7195A22	#N/A	#N/A	#N/A	#N/A	0	#N/A	#N/A	#N/A	#N/A	#N/A	#N/A	#N/A	#N/A
TL-HD0209	5521A17 1/4" Square Drive Socket Accessory, 2" Overall Length Standard Extension, Chrome Finish	#N/A	#N/A	#N/A	PCE	5521A17	#N/A	#N/A	#N/A	#N/A	0	#N/A	#N/A	#N/A	#N/A	#N/A	#N/A	#N/A	#N/A
TL-HD0210	Husky # 3 x 6 in. Phillips Screwdriver	#N/A	#N/A	#N/A	PCE	4716609411159	#N/A	#N/A	#N/A	#N/A	0	#N/A	#N/A	#N/A	#N/A	#N/A	#N/A	#N/A	#N/A
TL-HD0211	Dewalt 4-Piece Screwdriver Set	#N/A	#N/A	#N/A	PCE	76174625127	#N/A	#N/A	#N/A	#N/A	0	#N/A	#N/A	#N/A	#N/A	#N/A	#N/A	#N/A	#N/A
TL-HD0212	Hand-Held Tube Brush Set, Low Scratch for Stainless Steel and Aluminum, Miniature Size	#N/A	#N/A	#N/A	PCE	7396T73	#N/A	#N/A	#N/A	#N/A	0	#N/A	#N/A	#N/A	#N/A	#N/A	#N/A	#N/A	#N/A
TL-HD0213	Hand-Held Tube Brush Set for Lightly Cleaning All Materials, Miniature Size	#N/A	#N/A	#N/A	PCE	7396T71	#N/A	#N/A	#N/A	#N/A	0	#N/A	#N/A	#N/A	#N/A	#N/A	#N/A	#N/A	#N/A
TL-HD0214	Miniature Plastic-Handle Hex Driver, .050" Hex, 4-45/64" Overall Length	#N/A	#N/A	#N/A	PCE	7270A39	#N/A	#N/A	#N/A	#N/A	0	#N/A	#N/A	#N/A	#N/A	#N/A	#N/A	#N/A	#N/A
TL-HD0215	2" Nylon Handle Stiff Blade Putty Knife	#N/A	#N/A	#N/A	PCE	28-142	#N/A	#N/A	#N/A	#N/A	0	#N/A	#N/A	#N/A	#N/A	#N/A	#N/A	#N/A	#N/A
TL-HD0216	Channellock Griplock 12.5" and 9.5" Pliers Gift Set	#N/A	#N/A	#N/A	PCE	GLS-1D	#N/A	#N/A	#N/A	#N/A	0	#N/A	#N/A	#N/A	#N/A	#N/A	#N/A	#N/A	#N/A
TL-HD0217	Set, Metric, Wrench, Crowfoot, Open End, 7 pcs. (7mm to 14mm)	#N/A	#N/A	#N/A	PCE	107TMCOM	#N/A	#N/A	#N/A	#N/A	0	#N/A	#N/A	#N/A	#N/A	#N/A	#N/A	#N/A	#N/A
TL-HD0218	Dial Torque Wrench 1/4" Square Drive, 0-75 in-lbs., 0-9 NM Torque Range	#N/A	#N/A	#N/A	PCE	5718A43	#N/A	#N/A	#N/A	#N/A	0	#N/A	#N/A	#N/A	#N/A	#N/A	#N/A	#N/A	#N/A
TL-HD0219	Premium Plastic-Handle Screwdriver, 3/32" Tip Width, 3" Long Slotted Round Blade	#N/A	#N/A	#N/A	PCE	5682A41	#N/A	#N/A	#N/A	#N/A	0	#N/A	#N/A	#N/A	#N/A	#N/A	#N/A	#N/A	#N/A
TL-HD0220	Metric Combination Wrench, 6 Point, Short, 7mm Size, 4-3/16" Long, Polished Finish	#N/A	#N/A	#N/A	PCE	5314A87	#N/A	#N/A	#N/A	#N/A	0	#N/A	#N/A	#N/A	#N/A	#N/A	#N/A	#N/A	#N/A
TL-HD0221	1/4" Square Drive, 7.5-75 in-lbs.,.63-6.25 ft.-lbs. Torque Electronic Torque Wrench with Rotating Dial	#N/A	#N/A	#N/A	PCE	7767A11	#N/A	#N/A	#N/A	#N/A	0	#N/A	#N/A	#N/A	#N/A	#N/A	#N/A	#N/A	#N/A
TL-HD0222	Proto - J4707MCF - Crowfoot Wrenches Style: Crowfoot Wrench: Metric	#N/A	#N/A	#N/A	PCE	73548307	#N/A	#N/A	#N/A	#N/A	0	#N/A	#N/A	#N/A	#N/A	#N/A	#N/A	#N/A	#N/A
TL-HD0223	2mm Allen Wrench	0	0	0	PCE	0	Tools	0.17		0	0	MSC industrial	5747035	0	0	0	0	0	0
TL-HD0224	Slotted Power Bit, 1/4" Hex Shank, 1/8" Tip Width, 2" Length	#N/A	#N/A	#N/A	PCE	5748A11	#N/A	#N/A	#N/A	#N/A	0	#N/A	#N/A	#N/A	#N/A	#N/A	#N/A	#N/A	#N/A
TL-HD0225	Black-Oxide Inch Hex L-Key Set, Standard, 13pc, .05-3/8" Plastic Index Caddy	#N/A	#N/A	#N/A	PCE	7158A26	#N/A	#N/A	#N/A	#N/A	0	#N/A	#N/A	#N/A	#N/A	#N/A	#N/A	#N/A	#N/A
TL-HD0226	2.5mm Allen Wrench	#N/A	#N/A	#N/A	PCE	44486009	#N/A	#N/A	#N/A	#N/A	0	#N/A	#N/A	#N/A	#N/A	#N/A	#N/A	#N/A	#N/A
TL-HD0227	4.0mm Allen Wrench	#N/A	#N/A	#N/A	PCE	42131888	#N/A	#N/A	#N/A	#N/A	0	#N/A	#N/A	#N/A	#N/A	#N/A	#N/A	#N/A	#N/A
TL-HD0228	Proto J4713MCF Open Ended Crowfoot Wrench 1/4" Drive 13mm	#N/A	#N/A	#N/A	PCE	J4713MCF	#N/A	#N/A	#N/A	#N/A	0	#N/A	#N/A	#N/A	#N/A	#N/A	#N/A	#N/A	#N/A
TL-HD0229	9oz Hammer	#N/A	#N/A	#N/A	PCE	82342077133	#N/A	#N/A	#N/A	#N/A	0	#N/A	#N/A	#N/A	#N/A	#N/A	#N/A	#N/A	#N/A
TL-HD0230	Irwin 2-Pack Vise-Grip Slip Joint & Long Nose Pliers, 2078702	#N/A	#N/A	#N/A	PCE	3854804074	#N/A	#N/A	#N/A	#N/A	0	#N/A	#N/A	#N/A	#N/A	#N/A	#N/A	#N/A	#N/A
TL-HD0231	Channellock Tongue and Groove Pliers, 2 Pack	#N/A	#N/A	#N/A	PCE	2558283653	#N/A	#N/A	#N/A	#N/A	0	#N/A	#N/A	#N/A	#N/A	#N/A	#N/A	#N/A	#N/A
TL-HD0232	Husky 1x3" Standard Phillips Screw driver	#N/A	#N/A	#N/A	PCE	20117703	#N/A	#N/A	#N/A	#N/A	0	#N/A	#N/A	#N/A	#N/A	#N/A	#N/A	#N/A	#N/A
TL-HD0233	# 0 x 2-1/2 in. Phillips Screwdriver	#N/A	#N/A	#N/A	PCE	0	#N/A	#N/A	#N/A	#N/A	0	#N/A	#N/A	#N/A	#N/A	#N/A	#N/A	#N/A	#N/A
TL-HD0234	NEODYMIUM RING MAGNETS 3/8" od c 1/8" thick with countersink hole	#N/A	#N/A	#N/A	PCE	R622CS-N	#N/A	#N/A	#N/A	#N/A	0	#N/A	#N/A	#N/A	#N/A	#N/A	#N/A	#N/A	#N/A
TL-HD0235	Metric Nutdriver Power Bit, Magnetic, 1/4" Hex Shank, 5.5mm Hex Size, 1-5/8" Long	#N/A	#N/A	#N/A	PCE	8534A32	#N/A	#N/A	#N/A	#N/A	0	#N/A	#N/A	#N/A	#N/A	#N/A	#N/A	#N/A	#N/A
TL-HD0236	27014 Yellow Paint Marker, 1-Pack	#N/A	#N/A	#N/A	PCE	27014	#N/A	#N/A	#N/A	#N/A	0	#N/A	#N/A	#N/A	#N/A	#N/A	#N/A	#N/A	#N/A
TL-HD0237	Glass Paint Marker, Blue	#N/A	#N/A	#N/A	PCE	DGPM11-K	#N/A	#N/A	#N/A	#N/A	0	#N/A	#N/A	#N/A	#N/A	#N/A	#N/A	#N/A	#N/A
TL-HD0238	Plug Gauge Set, Class ZZ, 1.30mm-4.98mm Range, Go Gauge, 185 Pieces	#N/A	#N/A	#N/A	PCE	2326A69	#N/A	#N/A	#N/A	#N/A	0	#N/A	#N/A	#N/A	#N/A	#N/A	#N/A	#N/A	#N/A
TL-HD0239	Starrett Small-Hole Gauge, Full-Ball, .125"-.200" Range, Number 829A	#N/A	#N/A	#N/A	PCE	2100A1	#N/A	#N/A	#N/A	#N/A	0	#N/A	#N/A	#N/A	#N/A	#N/A	#N/A	#N/A	#N/A
TL-HD0240	Starrett Small-Hole Gauge, Full-Ball, .200"-.300" Range, Number 829B	#N/A	#N/A	#N/A	PCE	2100A2	#N/A	#N/A	#N/A	#N/A	0	#N/A	#N/A	#N/A	#N/A	#N/A	#N/A	#N/A	#N/A
TL-HD0241	Class Z Individual Metric Plug Gauge, 1.52mm to 12.71mm Range, Go Gauge 5.00mm Class Z Individual Metric Plug Gauge, 1.52mm to 1	#N/A	#N/A	#N/A	PCE	2281A2	#N/A	#N/A	#N/A	#N/A	0	#N/A	#N/A	#N/A	#N/A	#N/A	#N/A	#N/A	#N/A
TL-HD0242	Class Z Individual Metric Plug Gauge, 1.52mm to 12.71mm Range, Go Gauge 5.0mm Class Z Individual Metric Plug Gauge, 1.52mm to 1	#N/A	#N/A	#N/A	PCE	2281A2	#N/A	#N/A	#N/A	#N/A	0	#N/A	#N/A	#N/A	#N/A	#N/A	#N/A	#N/A	#N/A
TL-HD0243	Class Z Individual Metric Plug Gauge, 1.52mm to 12.71mm Range, Go Gauge 5.02mm Class Z Individual Metric Plug Gauge, 1.52mm to 1	#N/A	#N/A	#N/A	PCE	2281A2	#N/A	#N/A	#N/A	#N/A	0	#N/A	#N/A	#N/A	#N/A	#N/A	#N/A	#N/A	#N/A
TL-HD0244	Class Z Individual Metric Plug Gauge, 1.52mm to 12.71mm Range, Go Gauge 5.03mm Class Z Individual Metric Plug Gauge, 1.52mm to 1	#N/A	#N/A	#N/A	PCE	2281A2	#N/A	#N/A	#N/A	#N/A	0	#N/A	#N/A	#N/A	#N/A	#N/A	#N/A	#N/A	#N/A
TL-HD0245	Class Z Individual Metric Plug Gauge, 1.52mm to 12.71mm Range, Go Gauge 5.04mm Class Z Individual Metric Plug Gauge, 1.52mm to 1	#N/A	#N/A	#N/A	PCE	2281A2	#N/A	#N/A	#N/A	#N/A	0	#N/A	#N/A	#N/A	#N/A	#N/A	#N/A	#N/A	#N/A
TL-HD0246	High-Speed Steel Metric Size Chucking Reamer, 5.0mm Diameter, 1-1/4" Flute Length, .1895" Shank Diameter	#N/A	#N/A	#N/A	PCE	8851A18	#N/A	#N/A	#N/A	#N/A	0	#N/A	#N/A	#N/A	#N/A	#N/A	#N/A	#N/A	#N/A
TL-HD0247	Comfort Grip Ball Driver, Standard Length, 2mm Hex, 2-13/16" Blade Length	#N/A	#N/A	#N/A	PCE	5497A52	#N/A	#N/A	#N/A	#N/A	0	#N/A	#N/A	#N/A	#N/A	#N/A	#N/A	#N/A	#N/A
TL-HD0248	(Dup use TL-HD0201) 1/4" Square Drive Ratchet Wrench, High Torque, 5-1/2" Overall Length, Push-Button Release, Chrome	#N/A	#N/A	#N/A	PCE	5514A48	#N/A	#N/A	#N/A	#N/A	0	#N/A	#N/A	#N/A	#N/A	#N/A	#N/A	#N/A	#N/A
TL-HD0249	1/4" Square Drive Metric Socket, 6-PT Standard, 5.5mm Size, 7/8" Overall Length, Chrome Finish	#N/A	#N/A	#N/A	PCE	7195A13	#N/A	#N/A	#N/A	#N/A	0	#N/A	#N/A	#N/A	#N/A	#N/A	#N/A	#N/A	#N/A
TL-HD0250	3/8" Square Drive Tight-Access Offset Socket, Open-End, 18mm Size, 11/32" Thick, 1-1/16" Center-to-Center	#N/A	#N/A	#N/A	PCE	5311A39	#N/A	#N/A	#N/A	#N/A	0	#N/A	#N/A	#N/A	#N/A	#N/A	#N/A	#N/A	#N/A
TL-HD0251	1/4" Square Drive Impact Socket, 1/4" Square Female x 3/8" Square Male Adapter, 1" Long	#N/A	#N/A	#N/A	PCE	7236A97	#N/A	#N/A	#N/A	#N/A	0	#N/A	#N/A	#N/A	#N/A	#N/A	#N/A	#N/A	#N/A
TL-HD0252	#1X3" Standard Phillips Screw Driver	#N/A	#N/A	#N/A	PCE	0	#N/A	#N/A	#N/A	#N/A	0	#N/A	#N/A	#N/A	#N/A	#N/A	#N/A	#N/A	#N/A
TL-HD0253	13mm Combination End Wrenches - Crome Finish, 13mm Sz, 15 Deg Angle	#N/A	#N/A	#N/A	PCE	MI13MML19	#N/A	#N/A	#N/A	#N/A	0	#N/A	#N/A	#N/A	#N/A	#N/A	#N/A	#N/A	#N/A
TL-HD0254	High-Speed Steel Wire Gauge Size Chucking Reamer, 5 Wire Gauge Size, .2055" Diameter, 1-1/4" Flute Length	#N/A	#N/A	#N/A	PCE	8930A16	#N/A	#N/A	#N/A	#N/A	0	#N/A	#N/A	#N/A	#N/A	#N/A	#N/A	#N/A	#N/A
TL-HD0255	High-Speed Steel Wire Gauge Size Chucking Reamer, 6 Wire Gauge Size, .2040" Diameter, 1-1/4" Flute Length	#N/A	#N/A	#N/A	PCE	8930A17	#N/A	#N/A	#N/A	#N/A	0	#N/A	#N/A	#N/A	#N/A	#N/A	#N/A	#N/A	#N/A
TL-HD0256	High-Speed Steel Wire Gauge Size Chucking Reamer, 7 Wire Gauge Size, .2010" Diameter, 1-1/4" Flute Length	#N/A	#N/A	#N/A	PCE	8930A18	#N/A	#N/A	#N/A	#N/A	0	#N/A	#N/A	#N/A	#N/A	#N/A	#N/A	#N/A	#N/A
TL-HD0257	Miniature Metric Combination Wrench, 10 Piece Set in a Vinyl Pouch, 4 to 11 mm Size Rang	#N/A	#N/A	#N/A	PCE	55715A21	#N/A	#N/A	#N/A	#N/A	0	#N/A	#N/A	#N/A	#N/A	#N/A	#N/A	#N/A	#N/A
TL-HD0258	Cobalt Steel Wire Gauge Size Chucking Reamer, 8 Wire Gauge Size, 1-1/4" Flute Length, .1895" Shank Diameter	#N/A	#N/A	#N/A	PCE	2733A796	#N/A	#N/A	#N/A	#N/A	0	#N/A	#N/A	#N/A	#N/A	#N/A	#N/A	#N/A	#N/A
TL-HD0259	Cobalt Steel Wire Gauge Size Chucking Reamer, 9 Wire Gauge Size, 1-1/4" Flute Length, .1895" Shank Diameter	#N/A	#N/A	#N/A	PCE	2733A797	#N/A	#N/A	#N/A	#N/A	0	#N/A	#N/A	#N/A	#N/A	#N/A	#N/A	#N/A	#N/A
TL-HD0260	4.5mm Metric Combination Ignition Wrench - Crome	#N/A	#N/A	#N/A	PCE	Craftsman-009-24887	#N/A	#N/A	#N/A	#N/A	0	#N/A	#N/A	#N/A	#N/A	#N/A	#N/A	#N/A	#N/A
TL-HD0261	Ultra-Grip Stainless Steel Screwdriver, 1/8" Tip Width, 3-1/8" Long Slotted Narrow Round Blade	#N/A	#N/A	#N/A	PCE	56405A41	#N/A	#N/A	#N/A	#N/A	0	#N/A	#N/A	#N/A	#N/A	#N/A	#N/A	#N/A	#N/A
TL-HD0262	3/8" Square Drive High-Torque Ratchet Wrench, Push-Button Release, 7-5/8" Overall Length, Chrome Finish	#N/A	#N/A	#N/A	PCE	5835A15	#N/A	#N/A	#N/A	#N/A	0	#N/A	#N/A	#N/A	#N/A	#N/A	#N/A	#N/A	#N/A
TL-HD0263	3/8" Square Drive Metric Socket, 6-Point Standard, 13 mm Size, 1-1/8" Overall Length, Chrome Finish	#N/A	#N/A	#N/A	PCE	5849A17	#N/A	#N/A	#N/A	#N/A	0	#N/A	#N/A	#N/A	#N/A	#N/A	#N/A	#N/A	#N/A
TL-HD0264	3/8" Square Drive Metric Socket, 6-Point Standard, 16 mm Size, 1-1/8" Overall Length, Chrome Finish	#N/A	#N/A	#N/A	PCE	5849A21	#N/A	#N/A	#N/A	#N/A	0	#N/A	#N/A	#N/A	#N/A	#N/A	#N/A	#N/A	#N/A
TL-HD0265	Crimper HAND TOOL FRAME/DIE LOC. PP15/30 #12/20 - PP 15/30 20-12 AWG	#N/A	#N/A	#N/A	PCE	879-1309G2	#N/A	#N/A	#N/A	#N/A	0	#N/A	#N/A	#N/A	#N/A	#N/A	#N/A	#N/A	#N/A
TL-HD0266	VISE-GRIP Pliers, Flush Diagonal with Spring, 4 1/2-Inch	#N/A	#N/A	#N/A	PCE	2078925	#N/A	#N/A	#N/A	#N/A	0	#N/A	#N/A	#N/A	#N/A	#N/A	#N/A	#N/A	#N/A
TL-HD0267	Panduit CT-1525 Contour Crimp Controlled Cycle Tool	#N/A	#N/A	#N/A	PCE	74983725434	#N/A	#N/A	#N/A	#N/A	0	#N/A	#N/A	#N/A	#N/A	#N/A	#N/A	#N/A	#N/A
TL-HD0268	CDI Torque 151SM Micro Adjustable Torque Screwdriver, Torque Range 3 to 15-Inch Pounds	#N/A	#N/A	#N/A	PCE	151SM	#N/A	#N/A	#N/A	#N/A	0	#N/A	#N/A	#N/A	#N/A	#N/A	#N/A	#N/A	#N/A
TL-HD0269	Wood Handle Rubber Mallet Set, 3-Piece	#N/A	#N/A	#N/A	PCE	30508	#N/A	#N/A	#N/A	#N/A	0	#N/A	#N/A	#N/A	#N/A	#N/A	#N/A	#N/A	#N/A
TL-HD0270	Ace 9/64in x 2-1/2in Pro Series Precision Slotted Screwdriver	#N/A	#N/A	#N/A	PCE	0	#N/A	#N/A	#N/A	#N/A	0	#N/A	#N/A	#N/A	#N/A	#N/A	#N/A	#N/A	#N/A
TL-HD0271	Sharpie Paint Marker Pen Oil Base Medium Point, Blue Box of 12	#N/A	#N/A	#N/A	PCE	BOX-35551-BX	#N/A	#N/A	#N/A	#N/A	0	#N/A	#N/A	#N/A	#N/A	#N/A	#N/A	#N/A	#N/A
TL-HD0272	Sharpie Paint Markers gold medium	#N/A	#N/A	#N/A	PCE	SAN35559	#N/A	#N/A	#N/A	#N/A	0	#N/A	#N/A	#N/A	#N/A	#N/A	#N/A	#N/A	#N/A
TL-HD0273	Black Long Cap - 0.187" x 2.00" - For Dental Pick (Larger Cap)	#N/A	#N/A	#N/A	PCE	105457	#N/A	#N/A	#N/A	#N/A	0	#N/A	#N/A	#N/A	#N/A	#N/A	#N/A	#N/A	#N/A
TL-HD0274	Flexible Screwdriver-Bit Extension, Light Duty, 42 in.-lbs. Maximum Torque, 7-1/2" Length	#N/A	#N/A	#N/A	PCE	85255A11	#N/A	#N/A	#N/A	#N/A	0	#N/A	#N/A	#N/A	#N/A	#N/A	#N/A	#N/A	#N/A
TL-HD0275	Wera Tools 05059603001 2MM HEX BIT 840/4 1/4"DR WERA TOOLS	#N/A	#N/A	#N/A	PCE	5059603001	#N/A	#N/A	#N/A	#N/A	0	#N/A	#N/A	#N/A	#N/A	#N/A	#N/A	#N/A	#N/A
TL-HD0276	Tape Measure - 1" x 25'	#N/A	#N/A	#N/A	PCE	H-1766	#N/A	#N/A	#N/A	#N/A	H-1766	#N/A	#N/A	#N/A	#N/A	#N/A	#N/A	#N/A	#N/A
TL-HD0277	Alligator Clip with Banana Jack, 1-31/32" Length, Steel	#N/A	#N/A	#N/A	PCE	7236K85	#N/A	#N/A	#N/A	#N/A	0	#N/A	#N/A	#N/A	#N/A	#N/A	#N/A	#N/A	#N/A
TL-HD0278	Economy Large-Capacity Electronic Caliper, 0-24" (0-600 mm) Range, 4.0" Jaw Depth	#N/A	#N/A	#N/A	PCE	2099A11	#N/A	#N/A	#N/A	#N/A	0	#N/A	#N/A	#N/A	#N/A	#N/A	#N/A	#N/A	#N/A
TL-HD0279	Series 300 Stainless Steel Feeler Thickness Gauge Assortment, 20 Pieces, 6" Length, .0005" to .031" Sizes	#N/A	#N/A	#N/A	PCE	19855A1	#N/A	#N/A	#N/A	#N/A	0	#N/A	#N/A	#N/A	#N/A	#N/A	#N/A	#N/A	#N/A
TL-HD0280	Tekton 13-pc. Long Arm Ball Hex Key Wrench Set (Metric) - Red	#N/A	#N/A	#N/A	PCE	25272	#N/A	#N/A	#N/A	#N/A	0	#N/A	#N/A	#N/A	#N/A	#N/A	#N/A	#N/A	#N/A
TL-HD0281	7.02mm, Class Z Individual Metric Plug Gauge, NO-GO Gauge, 7.02mm	#N/A	#N/A	#N/A	PCE	2281A11 , 7.02mm	#N/A	#N/A	#N/A	#N/A	0	#N/A	#N/A	#N/A	#N/A	#N/A	#N/A	#N/A	#N/A
TL-HD0282	7.01mm, Class Z Individual Metric Plug Gauge, NO-GO Gauge, 7.01mm	#N/A	#N/A	#N/A	PCE	2281A11 , 7.01mm	#N/A	#N/A	#N/A	#N/A	0	#N/A	#N/A	#N/A	#N/A	#N/A	#N/A	#N/A	#N/A
TL-HD0283	7.00mm, Class Z Individual Metric Plug Gauge, NO-GO Gauge, 7.00mm	#N/A	#N/A	#N/A	PCE	2281A11 , 7.00mm	#N/A	#N/A	#N/A	#N/A	0	#N/A	#N/A	#N/A	#N/A	#N/A	#N/A	#N/A	#N/A
TL-HD0284	6.99mm, Class Z Individual Metric Plug Gauge, NO-GO Gauge, 6.99mm	#N/A	#N/A	#N/A	PCE	2281A11 , 6.99mm	#N/A	#N/A	#N/A	#N/A	0	#N/A	#N/A	#N/A	#N/A	#N/A	#N/A	#N/A	#N/A
TL-HD0285	6.98mm, Class Z Individual Metric Plug Gauge, NO-GO Gauge, 6.98mm	#N/A	#N/A	#N/A	PCE	2281A11 , 6.98mm	#N/A	#N/A	#N/A	#N/A	0	#N/A	#N/A	#N/A	#N/A	#N/A	#N/A	#N/A	#N/A
TL-HD0286	Elbow Fitting, M5	#N/A	#N/A	#N/A	PCE	CRK-20932	#N/A	#N/A	#N/A	#N/A	0	#N/A	#N/A	#N/A	#N/A	#N/A	#N/A	#N/A	#N/A
TL-HD0287	Quick Disconnect, Female	#N/A	#N/A	#N/A	PCE	CRK-22060	#N/A	#N/A	#N/A	#N/A	0	#N/A	#N/A	#N/A	#N/A	#N/A	#N/A	#N/A	#N/A
TL-HD0288	Coupling, Make M5 x 0.8	#N/A	#N/A	#N/A	PCE	CRK-22061	#N/A	#N/A	#N/A	#N/A	0	#N/A	#N/A	#N/A	#N/A	#N/A	#N/A	#N/A	#N/A
TL-HD0289	Finger Protection, Left	#N/A	#N/A	#N/A	PCE	1-420-102-109	#N/A	#N/A	#N/A	#N/A	0	#N/A	#N/A	#N/A	#N/A	#N/A	#N/A	#N/A	#N/A
TL-HD0290	Replacement Blades for Breakaway Blade Knives, .35" Wide, 13 Segments, Steel, packs of 10	#N/A	#N/A	#N/A	PCE	24995A61	#N/A	#N/A	#N/A	#N/A	0	#N/A	#N/A	#N/A	#N/A	#N/A	#N/A	#N/A	#N/A
TL-HD0291	PanaVise 530 Replacement Blade Pack for 507 (3 Pack)	#N/A	#N/A	#N/A	PCE	729315530001	#N/A	#N/A	#N/A	#N/A	0	#N/A	#N/A	#N/A	#N/A	#N/A	#N/A	#N/A	#N/A
TL-HD0292	Tamper and Vibration Detection Paint, General Purpose, 1/2 Ounce, Yellow	#N/A	#N/A	#N/A	PCE	1476T22	#N/A	#N/A	#N/A	#N/A	0	#N/A	#N/A	#N/A	#N/A	#N/A	#N/A	#N/A	#N/A
TL-HD0293	Husky 6.5 in. Long Nose Locking Pliers	#N/A	#N/A	#N/A	PCE	0	#N/A	#N/A	#N/A	#N/A	0	#N/A	#N/A	#N/A	#N/A	#N/A	#N/A	#N/A	#N/A
TL-HD0294	Husky - 26 in. 4-Drawer Chest - Tool Box	#N/A	#N/A	#N/A	PCE	H4CH1	#N/A	#N/A	#N/A	#N/A	0	#N/A	#N/A	#N/A	#N/A	#N/A	#N/A	#N/A	#N/A
TL-HD0295	Mitutoyo Number 570 Electronic Height Gauge with SPC Output, 0-12"/300mm Range, MTI Number 570-312	#N/A	#N/A	#N/A	PCE	3740A11	#N/A	#N/A	#N/A	#N/A	0	#N/A	#N/A	#N/A	#N/A	#N/A	#N/A	#N/A	#N/A
TL-HD0296	Metric Thread Plug Gauge, M6 x 1.0 Thread Size, with NIST Accuracy Certificate	#N/A	#N/A	#N/A	PCE	23585A121	#N/A	#N/A	#N/A	#N/A	0	#N/A	#N/A	#N/A	#N/A	#N/A	#N/A	#N/A	#N/A
TL-HD0297	Metric Thread Ring Gauge, M6 x 1.0 Thread Size, Go, with NIST Accuracy Certificate	#N/A	#N/A	#N/A	PCE	23575A122	#N/A	#N/A	#N/A	#N/A	0	#N/A	#N/A	#N/A	#N/A	#N/A	#N/A	#N/A	#N/A
TL-HD0298	Metric Thread Ring Gauge, M6 x 1.0 Thread Size, NO-Go, with NIST Accuracy Certificate	#N/A	#N/A	#N/A	PCE	23575A121	#N/A	#N/A	#N/A	#N/A	0	#N/A	#N/A	#N/A	#N/A	#N/A	#N/A	#N/A	#N/A
TL-HD0299	Winco KCL-3 7.5-Inch Oyster/Clam Knife with 3.5-Inch Blade	#N/A	#N/A	#N/A	PCE	B001VZ8R5S	#N/A	#N/A	#N/A	#N/A	0	#N/A	#N/A	#N/A	#N/A	#N/A	#N/A	#N/A	#N/A
TL-HD0300	Plug Gauge Set, Class ZZ, 5.00mm- 9.98mm Range, NO-Go Gauge, 250 Pieces	#N/A	#N/A	#N/A	PCE	2326A74	#N/A	#N/A	#N/A	#N/A	0	#N/A	#N/A	#N/A	#N/A	#N/A	#N/A	#N/A	#N/A
TL-HD0301	PC1375 PVC and Tube Cutter	#N/A	#N/A	#N/A	PCE	449553	#N/A	#N/A	#N/A	#N/A	0	#N/A	#N/A	#N/A	#N/A	#N/A	#N/A	#N/A	#N/A
TL-HD0302	Thunder Group SLTWCK007 Clam Knife	#N/A	#N/A	#N/A	PCE	0	#N/A	#N/A	#N/A	#N/A	0	#N/A	#N/A	#N/A	#N/A	#N/A	#N/A	#N/A	#N/A
TL-HD0303	Fat Daddio's Stainless Steel Straight Spatula 4 3/4 Inch	#N/A	#N/A	#N/A	PCE	SPAT-475S	#N/A	#N/A	#N/A	#N/A	0	#N/A	#N/A	#N/A	#N/A	#N/A	#N/A	#N/A	#N/A
TL-HD0304	Fat Daddio's Stainless Steel Straight Spatula 6-3/8"	#N/A	#N/A	#N/A	PCE	SPAT-6S	#N/A	#N/A	#N/A	#N/A	0	#N/A	#N/A	#N/A	#N/A	#N/A	#N/A	#N/A	#N/A
TL-HD0305	Calphalon Gadgets Dual Edge Cheese Plane	#N/A	#N/A	#N/A	PCE	GT102	#N/A	#N/A	#N/A	#N/A	0	#N/A	#N/A	#N/A	#N/A	#N/A	#N/A	#N/A	#N/A
TL-HD0306	Stanley Fatmax Tape Rule, Inch, 25' Blade Length, 1-1/4" Blade W, #33-725	#N/A	#N/A	#N/A	PCE	6817A2	#N/A	#N/A	#N/A	#N/A	0	#N/A	#N/A	#N/A	#N/A	#N/A	#N/A	#N/A	#N/A
TL-HD0307	Carpenters' Square, 16" X24" L, 3/16" Thick, Aluminum, 1/8, 1/10, 1/12, 1/16" Graduations	#N/A	#N/A	#N/A	PCE	2364A48	#N/A	#N/A	#N/A	#N/A	0	#N/A	#N/A	#N/A	#N/A	#N/A	#N/A	#N/A	#N/A
TL-HD0308	Impact-Resistant UHMW Polyethylene Sheet, White, 1/8" Thick, 12" x 24"	#N/A	#N/A	#N/A	PCE	8752K211	#N/A	#N/A	#N/A	#N/A	0	#N/A	#N/A	#N/A	#N/A	#N/A	#N/A	#N/A	#N/A
TL-HD0309	Standard Straight Sheet Metal Snip, General Cut, 13" Overall Length, 3-1/2" Cut Length, 22 Gauge Steel	#N/A	#N/A	#N/A	PCE	3902A2	#N/A	#N/A	#N/A	#N/A	0	#N/A	#N/A	#N/A	#N/A	#N/A	#N/A	#N/A	#N/A
TL-HD0310	Steel Mini Thin-Head Wire Cutting Pliers, Static-Dissipative, 20 Degree Head, 13/32" Jaw Length	#N/A	#N/A	#N/A	PCE	3621A23	#N/A	#N/A	#N/A	#N/A	0	#N/A	#N/A	#N/A	#N/A	#N/A	#N/A	#N/A	#N/A
TL-HD0311	Plastic-Handle Screwdriver, #1 Tip, 3" Long Phillips Round Blade	#N/A	#N/A	#N/A	PCE	5791A38	#N/A	#N/A	#N/A	#N/A	0	#N/A	#N/A	#N/A	#N/A	#N/A	#N/A	#N/A	#N/A
TL-HD0312	Plastic-Handle Screwdriver, #2 Tip, 4" Long Phillips Round Blade	#N/A	#N/A	#N/A	PCE	5791A39	#N/A	#N/A	#N/A	#N/A	0	#N/A	#N/A	#N/A	#N/A	#N/A	#N/A	#N/A	#N/A
TL-HD0313	Long Needle Nose Pliers Jewelers Electrical Tool 6"	#N/A	#N/A	#N/A	PCE	53996488	#N/A	#N/A	#N/A	#N/A	0	#N/A	#N/A	#N/A	#N/A	#N/A	#N/A	#N/A	#N/A
TL-HD0314	Homak SE Series 27in. 5-Drawer Top Tool Chest — Black, 26in.W x 12in.D x 17in.H	#N/A	#N/A	#N/A	PCE	BG03036503	#N/A	#N/A	#N/A	#N/A	0	#N/A	#N/A	#N/A	#N/A	#N/A	#N/A	#N/A	#N/A
TL-HD0315	Large Capacity Push-Top Dispenser, Red Steel, 16 oz. Capacity	#N/A	#N/A	#N/A	PCE	4301T4	#N/A	#N/A	#N/A	#N/A	0	#N/A	#N/A	#N/A	#N/A	#N/A	#N/A	#N/A	#N/A
TL-HD0316	Precision Solid-Shaft Metric Nutdriver, 5.5 mm Size, 7/32" Hex Depth	#N/A	#N/A	#N/A	PCE	52965A17	#N/A	#N/A	#N/A	#N/A	0	#N/A	#N/A	#N/A	#N/A	#N/A	#N/A	#N/A	#N/A
TL-HD0317	E-Z Change Knife - Red with Holster & Twist-off Handle	#N/A	#N/A	#N/A	PCE	H-673R	#N/A	#N/A	#N/A	#N/A	0	#N/A	#N/A	#N/A	#N/A	#N/A	#N/A	#N/A	#N/A
TL-HD0318	Stethoscope Two Ear with Sensor Probe and Extension	#N/A	#N/A	#N/A	PCE	1024T28	#N/A	#N/A	#N/A	#N/A	0	#N/A	#N/A	#N/A	#N/A	#N/A	#N/A	#N/A	#N/A
TL-HD0319	Sound Level Meter, +/- 1.5 DB Accuracy	#N/A	#N/A	#N/A	PCE	55935T39	#N/A	#N/A	#N/A	#N/A	0	#N/A	#N/A	#N/A	#N/A	#N/A	#N/A	#N/A	#N/A
TL-HD0320	1 Cement Spatula #24 Dental Instruments DDP Instrument	#N/A	#N/A	#N/A	PCE	683405470069	#N/A	#N/A	#N/A	#N/A	0	#N/A	#N/A	#N/A	#N/A	#N/A	#N/A	#N/A	#N/A
TL-HD0321	Slice Box Cutter - Safety	#N/A	#N/A	#N/A	PCE	H-3552	#N/A	#N/A	#N/A	#N/A	0	#N/A	#N/A	#N/A	#N/A	#N/A	#N/A	#N/A	#N/A
TL-HD0322	Slice Ceramic Replacement Blades	#N/A	#N/A	#N/A	PCE	H-3553	#N/A	#N/A	#N/A	#N/A	0	#N/A	#N/A	#N/A	#N/A	#N/A	#N/A	#N/A	#N/A
TL-HD0323	Replacement Blades for H-1139 Knife	#N/A	#N/A	#N/A	PCE	H-1139B	#N/A	#N/A	#N/A	#N/A	0	#N/A	#N/A	#N/A	#N/A	#N/A	#N/A	#N/A	#N/A
TL-HD0324	Safe Glass Scraper W/Blade	#N/A	#N/A	#N/A	PCE	0	#N/A	#N/A	#N/A	#N/A	0	#N/A	#N/A	#N/A	#N/A	#N/A	#N/A	#N/A	#N/A
TL-HD0325	Utility Window Scraper	#N/A	#N/A	#N/A	PCE	0	#N/A	#N/A	#N/A	#N/A	0	#N/A	#N/A	#N/A	#N/A	#N/A	#N/A	#N/A	#N/A
TL-HD0326	Butterfly Blades - 5 Pak	#N/A	#N/A	#N/A	PCE	0	#N/A	#N/A	#N/A	#N/A	0	#N/A	#N/A	#N/A	#N/A	#N/A	#N/A	#N/A	#N/A
TL-HD0327	25 Plastic Double Edged Razor Blade and Titan Scraper	#N/A	#N/A	#N/A	PCE	MS107	#N/A	#N/A	#N/A	#N/A	0	#N/A	#N/A	#N/A	#N/A	#N/A	#N/A	#N/A	#N/A
TL-HD0328	Hardened Precision 400 Series Stainless Steel Metric Shaft, 12 mm Diameter, 1000 mm Length	#N/A	#N/A	#N/A	PCE	6459K28	#N/A	#N/A	#N/A	#N/A	0	#N/A	#N/A	#N/A	#N/A	#N/A	#N/A	#N/A	#N/A
TL-HD0329	26 3/8" Premium Rolling Trimmer	#N/A	#N/A	#N/A	PCE	D444 - UPC076769444003	#N/A	#N/A	#N/A	#N/A	0	#N/A	#N/A	#N/A	#N/A	#N/A	#N/A	#N/A	#N/A
TL-HD0330	New Star 50097 Insulated Pizza Delivery Bag, 20 by 20 by 5-Inch, Red	#N/A	#N/A	#N/A	PCE	B009LOZKWE	#N/A	#N/A	#N/A	#N/A	0	#N/A	#N/A	#N/A	#N/A	#N/A	#N/A	#N/A	#N/A
TL-HD0331	Economy Cutter	#N/A	#N/A	#N/A	PCE	H-595	#N/A	#N/A	#N/A	#N/A	0	#N/A	#N/A	#N/A	#N/A	#N/A	#N/A	#N/A	#N/A
TL-HD0332	Schleuniger - Cropper Holder, Front Small	#N/A	#N/A	#N/A	PCE	SCA-300002139	#N/A	#N/A	#N/A	#N/A	0	#N/A	#N/A	#N/A	#N/A	#N/A	#N/A	#N/A	#N/A
TL-HD0333	Schleuniger - Screw, Set M3X8 DIN 913	#N/A	#N/A	#N/A	PCE	SCB-10057	#N/A	#N/A	#N/A	#N/A	0	#N/A	#N/A	#N/A	#N/A	#N/A	#N/A	#N/A	#N/A
TL-HD0334	Schleuniger - Wire Stroke	#N/A	#N/A	#N/A	PCE	SCA-300039130	#N/A	#N/A	#N/A	#N/A	0	#N/A	#N/A	#N/A	#N/A	#N/A	#N/A	#N/A	#N/A
TL-HD0335	Schleuniger Feed Latch for small AWG Female 14 Pin Applicator - 300.001.102	#N/A	#N/A	#N/A	PCE	SCA-300001102	#N/A	#N/A	#N/A	#N/A	0	#N/A	#N/A	#N/A	#N/A	#N/A	#N/A	#N/A	#N/A
TL-HD0336	Schleuniger - Knife Squelcher	#N/A	#N/A	#N/A	PCE	300.006.141	#N/A	#N/A	#N/A	#N/A	0	#N/A	#N/A	#N/A	#N/A	#N/A	#N/A	#N/A	#N/A
TL-HD0337	Elenco TL-6 Standard Alligator Lead Set, 10-Piece	#N/A	#N/A	#N/A	PCE	B0002JJU28	#N/A	#N/A	#N/A	#N/A	0	#N/A	#N/A	#N/A	#N/A	#N/A	#N/A	#N/A	#N/A
TL-HD0338	Stanley 84-108 7 Inch Diagonal Pliers by Stanley	#N/A	#N/A	#N/A	PCE	84-108 7	#N/A	#N/A	#N/A	#N/A	0	#N/A	#N/A	#N/A	#N/A	#N/A	#N/A	#N/A	#N/A
TL-HD0339	Metric Nutdriver Power Bit, Magnetic, 1/4" Hex Shank, 5.5mm Hex Size, 2-5/8" Long	#N/A	#N/A	#N/A	PCE	8534A44	#N/A	#N/A	#N/A	#N/A	0	#N/A	#N/A	#N/A	#N/A	#N/A	#N/A	#N/A	#N/A
TL-HD0340	Replacement Blades for H-595 or H-1001, pk of 100	#N/A	#N/A	#N/A	PCE	H-595B	#N/A	#N/A	#N/A	#N/A	0	#N/A	#N/A	#N/A	#N/A	#N/A	#N/A	#N/A	#N/A
TL-HD0341	Ace® Socket Adapter	#N/A	#N/A	#N/A	PCE	2060382	#N/A	#N/A	#N/A	#N/A	0	#N/A	#N/A	#N/A	#N/A	#N/A	#N/A	#N/A	#N/A
TL-HD0342	Craftsman 5.5 mm Easy To Read Metric Socket	#N/A	#N/A	#N/A	PCE	2300838	#N/A	#N/A	#N/A	#N/A	0	#N/A	#N/A	#N/A	#N/A	#N/A	#N/A	#N/A	#N/A
TL-HD0343	Craftsman 1/2in Easy To Read Standard Socket	#N/A	#N/A	#N/A	PCE	2300820	#N/A	#N/A	#N/A	#N/A	0	#N/A	#N/A	#N/A	#N/A	#N/A	#N/A	#N/A	#N/A
TL-HD0353	3/16 in. x 1-1/4 in. Climaseal Steel Flat Head Phillips Concrete Anchors (25-Pack)	#N/A	#N/A	#N/A	PCE	# 24250	#N/A	#N/A	#N/A	#N/A	0	#N/A	#N/A	#N/A	#N/A	#N/A	#N/A	#N/A	#N/A
TL-HD0354	Velcro, 7/8 in. Sticky Back Squares (12-Pack)	#N/A	#N/A	#N/A	PCE	90073	#N/A	#N/A	#N/A	#N/A	0	#N/A	#N/A	#N/A	#N/A	#N/A	#N/A	#N/A	#N/A
TL-HD0355	Rafter Angle Square, Polystyrene, 12" x 12"	#N/A	#N/A	#N/A	PCE	1960A68	#N/A	#N/A	#N/A	#N/A	0	#N/A	#N/A	#N/A	#N/A	#N/A	#N/A	#N/A	#N/A
TL-HD0356	Schleuniger Feed Latch for small AWG Male 14 Pin/Fem.Molex Applicator- 300.003.102	#N/A	#N/A	#N/A	PCE	SCA-300003102	#N/A	#N/A	#N/A	#N/A	0	#N/A	#N/A	#N/A	#N/A	#N/A	#N/A	#N/A	#N/A
TL-HD0357	TEKTON 30501 Wood Handle Rubber Mallet, 8-Ounce	#N/A	#N/A	#N/A	PCE	30501	#N/A	#N/A	#N/A	#N/A	0	#N/A	#N/A	#N/A	#N/A	#N/A	#N/A	#N/A	#N/A
TL-HD0358	Economy Feeler Thickness Gauge Set, Steel Rounded-Leaf Style, 25 Leaves, 3" Leaf Length	#N/A	#N/A	#N/A	PCE	2334A66	#N/A	#N/A	#N/A	#N/A	0	#N/A	#N/A	#N/A	#N/A	#N/A	#N/A	#N/A	#N/A
TL-HD0359	7 1/2" Nylon Handle Clam Knife - Laser Etched with "Sharp" Icon	0	0	0	PCE	0	Tools	0.47		0	0	Laser Engraving Designs, LLC	0	0	0	0	0	0	0
TL-HD0360	Husky 46 in. 9-Drawer Mobile Workbench with Solid Wood Top, Black	#N/A	#N/A	#N/A	PCE	HOTC4609B1QBD	#N/A	#N/A	#N/A	#N/A	0	#N/A	#N/A	#N/A	#N/A	#N/A	#N/A	#N/A	#N/A
TL-HD0361	DEWALT DWHT62512 4 Piece Screwdriver Set	#N/A	#N/A	#N/A	PCE	DWHT62512	#N/A	#N/A	#N/A	#N/A	0	#N/A	#N/A	#N/A	#N/A	#N/A	#N/A	#N/A	#N/A
TL-HD0362	Herco HE826 Herco Mini Screwdriver Kit	#N/A	#N/A	#N/A	PCE	HE826	#N/A	#N/A	#N/A	#N/A	0	#N/A	#N/A	#N/A	#N/A	#N/A	#N/A	#N/A	#N/A
TL-HD0363	4 in. x 6 in. x 12 ft. Premium #2 & Better Douglas Fir Lumber	#N/A	#N/A	#N/A	PCE	441619	#N/A	#N/A	#N/A	#N/A	0	#N/A	#N/A	#N/A	#N/A	#N/A	#N/A	#N/A	#N/A
TL-HD0364	Black Long Cap - Inside Diameter 0.165" x 2.00" 50/Bag - For Dental Pick (Smaller Cap)	#N/A	#N/A	#N/A	PCE	0	#N/A	#N/A	#N/A	#N/A	0	#N/A	#N/A	#N/A	#N/A	#N/A	#N/A	#N/A	#N/A
TL-HD0365	I-8 Electric Screwdriver Torque Tester, 7 lb-in / 78 Ncm Capacity	#N/A	#N/A	#N/A	PCE	I-8	#N/A	#N/A	#N/A	#N/A	0	#N/A	#N/A	#N/A	#N/A	#N/A	#N/A	#N/A	#N/A
TL-HD0366	Pencil Type Tension Tester, Gates 7401-0076	#N/A	#N/A	#N/A	PCE	7401-0076	#N/A	#N/A	#N/A	#N/A	0	#N/A	#N/A	#N/A	#N/A	#N/A	#N/A	#N/A	#N/A
TL-HD0367	Scissors for Kevlar and Abrasive Material, 8" Overall Length, 3" Cut Length	#N/A	#N/A	#N/A	PCE	2498A28	#N/A	#N/A	#N/A	#N/A	0	#N/A	#N/A	#N/A	#N/A	#N/A	#N/A	#N/A	#N/A
TL-HD0368	One-Piece Forged Steel Nail Hammer, Curved Claw, 16 oz. Head Weight, 13" Overall Length, Smooth Face	#N/A	#N/A	#N/A	PCE	6061A2	#N/A	#N/A	#N/A	#N/A	0	#N/A	#N/A	#N/A	#N/A	#N/A	#N/A	#N/A	#N/A
TL-HD0369	Canless Air System O2 Hurricane	#N/A	#N/A	#N/A	PCE	0	#N/A	#N/A	#N/A	#N/A	Hurricane 220+	#N/A	#N/A	#N/A	#N/A	#N/A	#N/A	#N/A	#N/A
TL-HD0370	Uline Quick Change Folding Knife	#N/A	#N/A	#N/A	PCE	H-4288	#N/A	#N/A	#N/A	#N/A	H-4288	#N/A	#N/A	#N/A	#N/A	#N/A	#N/A	#N/A	#N/A
TL-HD0371	Replacement Standard Blades, Utility knive / pk of 100	#N/A	#N/A	#N/A	PCE	H-64B	#N/A	#N/A	#N/A	#N/A	H-64B	#N/A	#N/A	#N/A	#N/A	#N/A	#N/A	#N/A	#N/A
TL-HD0372	TOOL HAND CRIMP PH 24-30AWG - For JST Pins	#N/A	#N/A	#N/A	PCE	455-1128-ND	#N/A	#N/A	#N/A	#N/A	WC-240	#N/A	#N/A	#N/A	#N/A	#N/A	#N/A	#N/A	#N/A
TL-HD0373	Signstek Digital Tachometer	#N/A	#N/A	#N/A	PCE	DT-2234C	#N/A	#N/A	#N/A	#N/A	DT-2234C	#N/A	#N/A	#N/A	#N/A	#N/A	#N/A	#N/A	#N/A
TL-HD0374	Bench Top Tools TBLETOP CRMPER 24-14 FTSWITCH/TRAYS	#N/A	#N/A	#N/A	PCE	845-22.016	#N/A	#N/A	#N/A	#N/A	22.016	#N/A	#N/A	#N/A	#N/A	#N/A	#N/A	#N/A	#N/A
TL-HD0375	Schleuniger, Uni-A Mechanicial Feed/Front banded applicator for JST terminal SPH-002T-P0.5S	#N/A	#N/A	#N/A	PCE	SCA-700-526.001	#N/A	#N/A	#N/A	#N/A	SCA-700-526.001	#N/A	#N/A	#N/A	#N/A	#N/A	#N/A	#N/A	#N/A
TL-HD0376	Platinum Tools 19101 Precision Screwdriver Set, 33-Piece	#N/A	#N/A	#N/A	PCE	19101	#N/A	#N/A	#N/A	#N/A	0	#N/A	#N/A	#N/A	#N/A	#N/A	#N/A	#N/A	#N/A
TL-HD0377	Red Long Cap - Inside Diameter 0.165" x 2.00" 50/Bag - For Dental Pick (Smaller Cap)	#N/A	#N/A	#N/A	PCE	0	#N/A	#N/A	#N/A	#N/A	0	#N/A	#N/A	#N/A	#N/A	#N/A	#N/A	#N/A	#N/A
TL-HD0378	2-Inch Flexible Putty Knife, Black and Silver, Hyde tools 02250	#N/A	#N/A	#N/A	PCE	2250	#N/A	#N/A	#N/A	#N/A	0	#N/A	#N/A	#N/A	#N/A	#N/A	#N/A	#N/A	#N/A
TL-HD0379	Sharpie 63603 Uni-Paint PX-20 Oil-Based Medium Point Marker, Blue, 1-Pack by Sharpie	#N/A	#N/A	#N/A	PCE	63603	#N/A	#N/A	#N/A	#N/A	63603	#N/A	#N/A	#N/A	#N/A	#N/A	#N/A	#N/A	#N/A
TL-HD0380	Precision Solid-Shaft Inch Nutdriver, 3/16" Size, 7/32" Hex Depth	#N/A	#N/A	#N/A	PCE	7278A38	#N/A	#N/A	#N/A	#N/A	7278A38	#N/A	#N/A	#N/A	#N/A	#N/A	#N/A	#N/A	#N/A
TL-HD0381	EXTRACTION TOOL PHD	#N/A	#N/A	#N/A	PCE	455-2570-ND	#N/A	#N/A	#N/A	#N/A	EJPHDRB	#N/A	#N/A	#N/A	#N/A	#N/A	#N/A	#N/A	#N/A
TL-HD0382	Husky 2x4" Square Shaft Standard Phillips Screwdriver with Butyrate Handle	#N/A	#N/A	#N/A	PCE	20117705	#N/A	#N/A	#N/A	#N/A	20117705	#N/A	#N/A	#N/A	#N/A	#N/A	#N/A	#N/A	#N/A
TL-HD0383	Multicomp LY8-060 Crimp Tool, Bootlace, Cord End	#N/A	#N/A	#N/A	PCE	24R6761	#N/A	#N/A	#N/A	#N/A	LY8-060	#N/A	#N/A	#N/A	#N/A	#N/A	#N/A	#N/A	#N/A
TL-HD0384	Squeeze and Strip Wire Stripper for 22-10 AWG Solid/22-10 AWG Stranded	#N/A	#N/A	#N/A	PCE	7292K42	#N/A	#N/A	#N/A	#N/A	0	#N/A	#N/A	#N/A	#N/A	#N/A	#N/A	#N/A	#N/A
TL-HD0385	Plier-Nose Wire Stripper for 30-22 AWG Solid Wire	#N/A	#N/A	#N/A	PCE	7294K59	#N/A	#N/A	#N/A	#N/A	0	#N/A	#N/A	#N/A	#N/A	#N/A	#N/A	#N/A	#N/A
TL-HD0386	DMT COO Crystal Saver Multi-Purpose Diamond Sharpener	#N/A	#N/A	#N/A	PCE	0	#N/A	#N/A	#N/A	#N/A	0	#N/A	#N/A	#N/A	#N/A	#N/A	#N/A	#N/A	#N/A
TL-HD0387	Mallory Squeegee with 8" Head, 20" Long	#N/A	#N/A	#N/A	PCE	7906212353	#N/A	#N/A	#N/A	#N/A	0	#N/A	#N/A	#N/A	#N/A	#N/A	#N/A	#N/A	#N/A
TL-HD0388	KnurlMaster Deluxe Kit - K1-207-20, Eagle Rock KnurlMaster	#N/A	#N/A	#N/A	PCE	K1-207-20	#N/A	#N/A	#N/A	#N/A	0	#N/A	#N/A	#N/A	#N/A	#N/A	#N/A	#N/A	#N/A
TL-HD0389	Torque Wrench, QSP, 20-100 Lbf/In, 1/4" Dr, Tohnichi	#N/A	#N/A	#N/A	PCE	782IE012	#N/A	#N/A	#N/A	#N/A	0	#N/A	#N/A	#N/A	#N/A	#N/A	#N/A	#N/A	#N/A
TL-HD0390	Comfort Grip Ball Driver, Long Length, 2mm Hex, 4" Blade Length	#N/A	#N/A	#N/A	PCE	5497A67	#N/A	#N/A	#N/A	#N/A	0	#N/A	#N/A	#N/A	#N/A	#N/A	#N/A	#N/A	#N/A
TL-HD0391	Steinel 34838 Classic Heat Gun Kit, Includes HL 1910 E Heat Gun	#N/A	#N/A	#N/A	PCE	18139348382	#N/A	#N/A	#N/A	#N/A	34838	#N/A	#N/A	#N/A	#N/A	#N/A	#N/A	#N/A	#N/A
TL-HD0392	1 X 64006 Staple Lifter	#N/A	#N/A	#N/A	PCE	64006	#N/A	#N/A	#N/A	#N/A	0	#N/A	#N/A	#N/A	#N/A	#N/A	#N/A	#N/A	#N/A
TL-HD0393	Standard-Head Open-End Wrench, Black Finish, 7mm Size, 3" Length, 15 Degree Angle	#N/A	#N/A	#N/A	PCE	5488A13	#N/A	#N/A	#N/A	#N/A	0	#N/A	#N/A	#N/A	#N/A	#N/A	#N/A	#N/A	#N/A
TL-HD0394	Standard Plier Crimper	#N/A	#N/A	#N/A	PCE	7289K1	#N/A	#N/A	#N/A	#N/A	0	#N/A	#N/A	#N/A	#N/A	#N/A	#N/A	#N/A	#N/A
TL-HD0395	Mini LED Flashlight, 272 Lumens Brightness, Red	#N/A	#N/A	#N/A	PCE	2036K52	#N/A	#N/A	#N/A	#N/A	0	#N/A	#N/A	#N/A	#N/A	#N/A	#N/A	#N/A	#N/A
TL-HD0396	Ball-End Screwdriver, 2 mm Hex, 6-1/4" Overall Length ( do not use )	#N/A	#N/A	#N/A	PCE	5497A67	#N/A	#N/A	#N/A	#N/A	0	#N/A	#N/A	#N/A	#N/A	#N/A	#N/A	#N/A	#N/A
TL-HD0397	BuildTak Spatula	#N/A	#N/A	#N/A	PCE	BT-2	#N/A	#N/A	#N/A	#N/A	BT-2	#N/A	#N/A	#N/A	#N/A	#N/A	#N/A	#N/A	#N/A
TL-HD0398	Schleuniger PSP-639.0008 Filter, small 88 x 88 mm	#N/A	#N/A	#N/A	PCE	PSP-639.0008	#N/A	#N/A	#N/A	#N/A	0	#N/A	#N/A	#N/A	#N/A	#N/A	#N/A	#N/A	#N/A
TL-HD0399	3020-12 Toolmakers’ Grade Stainless Steel Square	#N/A	#N/A	#N/A	PCE	3020-12	#N/A	#N/A	#N/A	#N/A	0	#N/A	#N/A	#N/A	#N/A	#N/A	#N/A	#N/A	#N/A
TL-HD0400	IRWIN Tools Combination Square, Metal-Body, 12-Inch (1794469)	#N/A	#N/A	#N/A	PCE	1794469	#N/A	#N/A	#N/A	#N/A	0	#N/A	#N/A	#N/A	#N/A	#N/A	#N/A	#N/A	#N/A
TL-HD0401	30 Inch Workstation Arm (15 Lbs Capacity)	#N/A	#N/A	#N/A	PCE	FAS-TS30	#N/A	#N/A	#N/A	#N/A	0	#N/A	#N/A	#N/A	#N/A	#N/A	#N/A	#N/A	#N/A
TL-HD0402	2.2 - 4.4 Lb Capacity Tool Balancer	#N/A	#N/A	#N/A	PCE	BLD2	#N/A	#N/A	#N/A	#N/A	BLD2	#N/A	#N/A	#N/A	#N/A	#N/A	#N/A	#N/A	#N/A
TL-HD0403	3.0mm x 25mm, Insert Bit, Wera Impaktor	#N/A	#N/A	#N/A	PCE	66934332	#N/A	#N/A	#N/A	#N/A	Wera - 05057603001	#N/A	#N/A	#N/A	#N/A	#N/A	#N/A	#N/A	#N/A
TL-HD0404	Universal Caliper Accessory Kit	#N/A	#N/A	#N/A	PCE	20095A31	#N/A	#N/A	#N/A	#N/A	0	#N/A	#N/A	#N/A	#N/A	#N/A	#N/A	#N/A	#N/A
TL-HD0405	Starrett Precision Radius Identifier, Metric	#N/A	#N/A	#N/A	PCE	2204A54	#N/A	#N/A	#N/A	#N/A	0	#N/A	#N/A	#N/A	#N/A	#N/A	#N/A	#N/A	#N/A
TL-HD0406	Dewalt 2-Piece Adjustable Wrench Set, 6" and 12"	#N/A	#N/A	#N/A	PCE	DWHT70294	#N/A	#N/A	#N/A	#N/A	0	#N/A	#N/A	#N/A	#N/A	#N/A	#N/A	#N/A	#N/A
TL-HD0407	4 Piece ProGrabit™ HHS Broken Bolt Extractor Kit	#N/A	#N/A	#N/A	PCE	3162728	#N/A	#N/A	#N/A	#N/A	8440P	#N/A	#N/A	#N/A	#N/A	#N/A	#N/A	#N/A	#N/A
TL-HD0408	Erickson 34420 Pro Series Black 1" x 6' Retractable Ratcheting Tie-Down Strap, 4 Pack (1500 lb Load Capacity)	#N/A	#N/A	#N/A	PCE	34420	#N/A	#N/A	#N/A	#N/A	34420	#N/A	#N/A	#N/A	#N/A	#N/A	#N/A	#N/A	#N/A
TL-HD0409	SPI - Drop Indicator Contact Points, Contact Point Style: Flat, Thread Size: #4-48	#N/A	#N/A	#N/A	PCE	6433791	#N/A	#N/A	#N/A	#N/A	6433791	#N/A	#N/A	#N/A	#N/A	#N/A	#N/A	#N/A	#N/A
TL-HD0410	Mitutoyo Standard Electronic Caliper, 500-196-30, 0-6"(0-150mm)Range, Long Form Certificate	#N/A	#N/A	#N/A	PCE	8647A43	#N/A	#N/A	#N/A	#N/A	0	#N/A	#N/A	#N/A	#N/A	#N/A	#N/A	#N/A	#N/A
TL-HD0411	Ball-End Screwdriver, 2 mm Hex, 6-1/4" Overall Length	#N/A	#N/A	#N/A	PCE	5497A67	#N/A	#N/A	#N/A	#N/A	0	#N/A	#N/A	#N/A	#N/A	#N/A	#N/A	#N/A	#N/A
TL-HD0412	Ball-End Screwdriver, 4 mm Hex, 11-7/16" Overall Length	#N/A	#N/A	#N/A	PCE	5497A74	#N/A	#N/A	#N/A	#N/A	0	#N/A	#N/A	#N/A	#N/A	#N/A	#N/A	#N/A	#N/A
TL-HD0413	Ball-End Screwdriver, 4 mm Hex, 8-1/8" Overall Length	#N/A	#N/A	#N/A	PCE	5497A56	#N/A	#N/A	#N/A	#N/A	0	#N/A	#N/A	#N/A	#N/A	#N/A	#N/A	#N/A	#N/A
TL-HD0414	Ball-End Screwdriver, 2.5 mm Hex, 5-1/8" Overall Length	#N/A	#N/A	#N/A	PCE	5497A53	#N/A	#N/A	#N/A	#N/A	0	#N/A	#N/A	#N/A	#N/A	#N/A	#N/A	#N/A	#N/A
TL-HD0415	Ball-End Screwdriver, 2.5 mm Hex, 6-3/4" Overall Length	#N/A	#N/A	#N/A	PCE	5497A72	#N/A	#N/A	#N/A	#N/A	0	#N/A	#N/A	#N/A	#N/A	#N/A	#N/A	#N/A	#N/A
TL-HD0416	Ball-End Screwdriver, 2 mm Hex, 5" Overall Length	#N/A	#N/A	#N/A	PCE	5497A52	#N/A	#N/A	#N/A	#N/A	0	#N/A	#N/A	#N/A	#N/A	#N/A	#N/A	#N/A	#N/A
TL-HD0417	Tohnichi Torque Adjusting Key	#N/A	#N/A	#N/A	PCE	931	#N/A	#N/A	#N/A	#N/A	931	#N/A	#N/A	#N/A	#N/A	#N/A	#N/A	#N/A	#N/A
TL-HD0418	I-80 Electric Screwdriver Torque Tester, 70 lb-in / 7.8 Nm Capacity	#N/A	#N/A	#N/A	PCE	0	#N/A	#N/A	#N/A	#N/A	0	#N/A	#N/A	#N/A	#N/A	#N/A	#N/A	#N/A	#N/A
TL-HD0419	Stripmaster Wire Stripper, #16 to #26 AWG	#N/A	#N/A	#N/A	PCE	45-097	#N/A	#N/A	#N/A	#N/A	45-097	#N/A	#N/A	#N/A	#N/A	#N/A	#N/A	#N/A	#N/A
TL-HD0420	Irwin 4935070 1/4" Square Drive Magnetic Bit Holder	#N/A	#N/A	#N/A	PCE	4935070	#N/A	#N/A	#N/A	#N/A	Irwin 4935070	#N/A	#N/A	#N/A	#N/A	#N/A	#N/A	#N/A	#N/A
TL-HD0421	Loggerhead BG8-01R-01 8-inch Bionic Grip Wrench	#N/A	#N/A	#N/A	PCE	BG8-01R-01	#N/A	#N/A	#N/A	#N/A	0	#N/A	#N/A	#N/A	#N/A	#N/A	#N/A	#N/A	#N/A
TL-HD0422	Titan Tools 15600 2.5 mm 1/4" Drive Hex Bit Socket	#N/A	#N/A	#N/A	PCE	15600	#N/A	#N/A	#N/A	#N/A	15600	#N/A	#N/A	#N/A	#N/A	#N/A	#N/A	#N/A	#N/A
TL-HD0423	Titan Tools 15603 3 mm 1/4" Drive Hex Bit Socket	#N/A	#N/A	#N/A	PCE	15603	#N/A	#N/A	#N/A	#N/A	15603	#N/A	#N/A	#N/A	#N/A	#N/A	#N/A	#N/A	#N/A
TL-HD0424	Black & Decker GC960 9.6-Volt NiCad Drill/Driver	#N/A	#N/A	#N/A	PCE	GC960	#N/A	#N/A	#N/A	#N/A	0	#N/A	#N/A	#N/A	#N/A	#N/A	#N/A	#N/A	#N/A
TL-HD0425	7 in. Rafter Square	#N/A	#N/A	#N/A	PCE	923810	#N/A	#N/A	#N/A	#N/A	0	#N/A	#N/A	#N/A	#N/A	#N/A	#N/A	#N/A	#N/A
TL-HD0426	PC1375 PVC and Tube Cutter	#N/A	#N/A	#N/A	PCE	449553	#N/A	#N/A	#N/A	#N/A	0	#N/A	#N/A	#N/A	#N/A	#N/A	#N/A	#N/A	#N/A
TL-MS0001	Elleven Travel Organizer, with Lulzbot logo	#N/A	#N/A	#N/A	PCE	0011-68BK	#N/A	#N/A	#N/A	#N/A	0	#N/A	#N/A	#N/A	#N/A	#N/A	#N/A	#N/A	#N/A
TL-MS0003	1/4" Black Cable Clamp	#N/A	#N/A	#N/A	PCE	708910	#N/A	#N/A	#N/A	#N/A	0	#N/A	#N/A	#N/A	#N/A	#N/A	#N/A	#N/A	#N/A
TL-MS0004	1/4" Cherry Wood Strips	#N/A	#N/A	#N/A	PCE	0	#N/A	#N/A	#N/A	#N/A	0	#N/A	#N/A	#N/A	#N/A	#N/A	#N/A	#N/A	#N/A
TL-MS0005	150 lbs. x .2 lb. Digital Utility Scale	#N/A	#N/A	#N/A	PCE	H-480	#N/A	#N/A	#N/A	#N/A	0	#N/A	#N/A	#N/A	#N/A	#N/A	#N/A	#N/A	#N/A
TL-MS0006	1” x .125” x 3 feet aluminum bar for jigs	#N/A	#N/A	#N/A	PCE	0	#N/A	#N/A	#N/A	#N/A	0	#N/A	#N/A	#N/A	#N/A	#N/A	#N/A	#N/A	#N/A
TL-MS0007	Adam Equipment CBC-35a Counting Scale, 35 x 0.001 lb	#N/A	#N/A	#N/A	PCE	0	#N/A	#N/A	#N/A	#N/A	0	#N/A	#N/A	#N/A	#N/A	#N/A	#N/A	#N/A	#N/A
TL-MS0008	Bayco 150 ft. 16/3 Cord Reel (Orange Plastic Spools)	#N/A	#N/A	#N/A	PCE	17398231008	#N/A	#N/A	#N/A	#N/A	0	#N/A	#N/A	#N/A	#N/A	#N/A	#N/A	#N/A	#N/A
TL-MS0009	Constant-Tension Spring Hose & Tube Clamp, for 7/16" Hose OD, Carbon Steel, Zinc-Green Finish, packs of 100	#N/A	#N/A	#N/A	PCE	5324K54	#N/A	#N/A	#N/A	#N/A	0	#N/A	#N/A	#N/A	#N/A	#N/A	#N/A	#N/A	#N/A
TL-MS0010	Double Snap-Grip Nylon Hose and Tube Clamp, 13/32" to 15/32" Clamp Diameter Range, Packs of 20	#N/A	#N/A	#N/A	PCE	9579K65	#N/A	#N/A	#N/A	#N/A	0	#N/A	#N/A	#N/A	#N/A	#N/A	#N/A	#N/A	#N/A
TL-MS0011	Economy Plastic Funnel, Polyethylene, 64 Ounce Cap, 8-1/8" Top OD	#N/A	#N/A	#N/A	PCE	4383T6	#N/A	#N/A	#N/A	#N/A	0	#N/A	#N/A	#N/A	#N/A	#N/A	#N/A	#N/A	#N/A
TL-MS0012	Garbage Bags 13 gal	#N/A	#N/A	#N/A	PCE	0	#N/A	#N/A	#N/A	#N/A	0	#N/A	#N/A	#N/A	#N/A	#N/A	#N/A	#N/A	#N/A
TL-MS0013	Garbage Bags 33 gal	#N/A	#N/A	#N/A	PCE	0	#N/A	#N/A	#N/A	#N/A	0	#N/A	#N/A	#N/A	#N/A	#N/A	#N/A	#N/A	#N/A
TL-MS0014	Nikon AF-S Micro Nikkor 105mm 1:2.8G ED Camera Lens	#N/A	#N/A	#N/A	PCE	0	#N/A	#N/A	#N/A	#N/A	0	#N/A	#N/A	#N/A	#N/A	#N/A	#N/A	#N/A	#N/A
TL-MS0015	30039 Acrylic Extruded Clear .220X48X96	#N/A	#N/A	#N/A	PCE	30039	#N/A	#N/A	#N/A	#N/A	0	#N/A	#N/A	#N/A	#N/A	#N/A	#N/A	#N/A	#N/A
TL-MS0016	Salter Brecknell PS400 Bench Scale - 181 kg Capacity	#N/A	#N/A	#N/A	PCE	0	#N/A	#N/A	#N/A	#N/A	0	#N/A	#N/A	#N/A	#N/A	#N/A	#N/A	#N/A	#N/A
TL-MS0017	Worm-Drive Hose Clamp with Zinc Plated Steel Screw, 7/32" to 5/8" Clamp Diameter Range, 5/16" Band Width, Packs of 10	#N/A	#N/A	#N/A	PCE	5388K14	#N/A	#N/A	#N/A	#N/A	0	#N/A	#N/A	#N/A	#N/A	#N/A	#N/A	#N/A	#N/A
TL-MS0018	8oz, Natural Large Round Wide-Mouth Jars	#N/A	#N/A	#N/A	PCE	S-18070	#N/A	#N/A	#N/A	#N/A	0	#N/A	#N/A	#N/A	#N/A	#N/A	#N/A	#N/A	#N/A
TL-MS0019	Tool Kit, TAZ	#N/A	#N/A	#N/A	PCE	0	#N/A	#N/A	#N/A	#N/A	0	#N/A	#N/A	#N/A	#N/A	#N/A	#N/A	#N/A	#N/A
TL-MS0020	.003 Stainless Steel/Straight Instrument Cleaner Brush	Y	0	0	PCE	906501	Tools	5.29		0	0	GORDON BRUSH MFG CO, INC	906501	255 x 12 = 3060 Notified Gordon brush, early deliveries require prior approval. Confirm lead time.	0	0	0	0	0
TL-MS0021	Polycarbonate Sheet, Clear, 0.093" Thick, 12" Width, 24" Length	#N/A	#N/A	#N/A	PCE	0	#N/A	#N/A	#N/A	#N/A	0	#N/A	#N/A	#N/A	#N/A	#N/A	#N/A	#N/A	#N/A
TL-MS0022	.003 Static Dissipative Nylon/Straight Instrument Cleaner Brush	#N/A	#N/A	#N/A	PCE	906500SDX	#N/A	#N/A	#N/A	#N/A	0	#N/A	#N/A	#N/A	#N/A	#N/A	#N/A	#N/A	#N/A
TL-MS0023	WIRE BRUSH MINI SS 3PK	#N/A	#N/A	#N/A	PCE	12172	#N/A	#N/A	#N/A	#N/A	0	#N/A	#N/A	#N/A	#N/A	#N/A	#N/A	#N/A	#N/A
TL-MS0024	35-2 Batterstandard, East Penn 12V	#N/A	#N/A	#N/A	PCE	J10342	#N/A	#N/A	#N/A	#N/A	0	#N/A	#N/A	#N/A	#N/A	#N/A	#N/A	#N/A	#N/A
TL-MS0025	4000mAh LiPo Transmitter Battery: DX8	#N/A	#N/A	#N/A	PCE	SBMB4000LPTX	#N/A	#N/A	#N/A	#N/A	0	#N/A	#N/A	#N/A	#N/A	#N/A	#N/A	#N/A	#N/A
TL-MS0026	9" Roller Frame, wire	#N/A	#N/A	#N/A	PCE	10972	#N/A	#N/A	#N/A	#N/A	0	#N/A	#N/A	#N/A	#N/A	#N/A	#N/A	#N/A	#N/A
TL-MS0027	A Core Charge Auto Battery, Interstate	#N/A	#N/A	#N/A	PCE	A02619	#N/A	#N/A	#N/A	#N/A	0	#N/A	#N/A	#N/A	#N/A	#N/A	#N/A	#N/A	#N/A
TL-MS0028	Ace Household Sprayer 16oz	#N/A	#N/A	#N/A	PCE	11689	#N/A	#N/A	#N/A	#N/A	0	#N/A	#N/A	#N/A	#N/A	#N/A	#N/A	#N/A	#N/A
TL-MS0029	Acetone Safe Bottle, 8oz	#N/A	#N/A	#N/A	PCE	0	#N/A	#N/A	#N/A	#N/A	0	#N/A	#N/A	#N/A	#N/A	#N/A	#N/A	#N/A	#N/A
TL-MS0030	Adjustable Clamp Company Pony Spring "A" Clamp with Plastic Tips - 2"	#N/A	#N/A	#N/A	PCE	ADCP2	#N/A	#N/A	#N/A	#N/A	0	#N/A	#N/A	#N/A	#N/A	#N/A	#N/A	#N/A	#N/A
TL-MS0031	Aluminum Oxide Shank-Mount Flap Sanding Wheel 1/8" Shank, 3/4" Diameter X 1/2" Width, 80 Grit	#N/A	#N/A	#N/A	PCE	4734A614	#N/A	#N/A	#N/A	#N/A	0	#N/A	#N/A	#N/A	#N/A	#N/A	#N/A	#N/A	#N/A
TL-MS0032	Anti-Static Control Products Heel Strap	#N/A	#N/A	#N/A	PCE	809-SP1042-HR	#N/A	#N/A	#N/A	#N/A	0	#N/A	#N/A	#N/A	#N/A	#N/A	#N/A	#N/A	#N/A
TL-MS0033	Anti-Static Control Products PURE TOUCH SQUARE HDPE, 4 OZ	#N/A	#N/A	#N/A	PCE	809-35395	#N/A	#N/A	#N/A	#N/A	0	#N/A	#N/A	#N/A	#N/A	#N/A	#N/A	#N/A	#N/A
TL-MS0034	Battery - Yellow Top	#N/A	#N/A	#N/A	PCE	D51	#N/A	#N/A	#N/A	#N/A	0	#N/A	#N/A	#N/A	#N/A	#N/A	#N/A	#N/A	#N/A
TL-MS0035	Battery 2250MAH	#N/A	#N/A	#N/A	PCE	0	#N/A	#N/A	#N/A	#N/A	0	#N/A	#N/A	#N/A	#N/A	#N/A	#N/A	#N/A	#N/A
TL-MS0036	Battery, 1800MAH	#N/A	#N/A	#N/A	PCE	0	#N/A	#N/A	#N/A	#N/A	0	#N/A	#N/A	#N/A	#N/A	#N/A	#N/A	#N/A	#N/A
TL-MS0037	BEHR 1/4-Gal. Metal Paint Bucket and Lid	#N/A	#N/A	#N/A	PCE	82474966044	#N/A	#N/A	#N/A	#N/A	0	#N/A	#N/A	#N/A	#N/A	#N/A	#N/A	#N/A	#N/A
TL-MS0038	BOTTLE 8 OZ ONE-TOUCH NATURAL SQ	#N/A	#N/A	#N/A	PCE	16-1141-ND	#N/A	#N/A	#N/A	#N/A	0	#N/A	#N/A	#N/A	#N/A	#N/A	#N/A	#N/A	#N/A
TL-MS0039	Cartridge Respirator Storage Bag, Polypropylene for Half & Full Facepiece, 14" X 16"	#N/A	#N/A	#N/A	PCE	1440T4	#N/A	#N/A	#N/A	#N/A	0	#N/A	#N/A	#N/A	#N/A	#N/A	#N/A	#N/A	#N/A
TL-MS0040	Clamps	#N/A	#N/A	#N/A	PCE	50	#N/A	#N/A	#N/A	#N/A	0	#N/A	#N/A	#N/A	#N/A	#N/A	#N/A	#N/A	#N/A
TL-MS0041	Convertable Handtruck	#N/A	#N/A	#N/A	PCE	0	#N/A	#N/A	#N/A	#N/A	0	#N/A	#N/A	#N/A	#N/A	#N/A	#N/A	#N/A	#N/A
TL-MS0042	Core - Battery Yellow Start/DP	#N/A	#N/A	#N/A	PCE	D51D	#N/A	#N/A	#N/A	#N/A	0	#N/A	#N/A	#N/A	#N/A	#N/A	#N/A	#N/A	#N/A
TL-MS0043	Countersink 3 Flute, 90 Deg Angle, 3/8" Body Dia, 1/4" Shank Diameter	#N/A	#N/A	#N/A	PCE	3013A42	#N/A	#N/A	#N/A	#N/A	0	#N/A	#N/A	#N/A	#N/A	#N/A	#N/A	#N/A	#N/A
TL-MS0044	Drip-Free Caulk Gun With Skeleton Frame, for 10-13 oz Cartridge, 10: 1 Thrust, Smooth Rod	#N/A	#N/A	#N/A	PCE	9263T11	#N/A	#N/A	#N/A	#N/A	0	#N/A	#N/A	#N/A	#N/A	#N/A	#N/A	#N/A	#N/A
TL-MS0045	Werner 2 ft. Aluminum Step Ladder 300 Lbs. Load Capacity	#N/A	#N/A	#N/A	PCE	766968	#N/A	#N/A	#N/A	#N/A	0	#N/A	#N/A	#N/A	#N/A	#N/A	#N/A	#N/A	#N/A
TL-MS0046	Everbilt 5/32 in. x 45 ft. Hollow-Braid Poly Cord in Yellow	#N/A	#N/A	#N/A	PCE	30699141593	#N/A	#N/A	#N/A	#N/A	0	#N/A	#N/A	#N/A	#N/A	#N/A	#N/A	#N/A	#N/A
TL-MS0047	Extension Cord 6'	#N/A	#N/A	#N/A	PCE	3214590	#N/A	#N/A	#N/A	#N/A	0	#N/A	#N/A	#N/A	#N/A	#N/A	#N/A	#N/A	#N/A
TL-MS0048	Face Shield with Ratchet Adjustment, Clear, 8-1/2" H X 15" W Polycarbonate Window	#N/A	#N/A	#N/A	PCE	56505T59	#N/A	#N/A	#N/A	#N/A	0	#N/A	#N/A	#N/A	#N/A	#N/A	#N/A	#N/A	#N/A
TL-MS0049	Fiskars Kneeling Cushion	#N/A	#N/A	#N/A	PCE	0	#N/A	#N/A	#N/A	#N/A	0	#N/A	#N/A	#N/A	#N/A	#N/A	#N/A	#N/A	#N/A
TL-MS0050	Galvanized Steel Mop Bucket, 26 Quart Capacity	#N/A	#N/A	#N/A	PCE	7306T16	#N/A	#N/A	#N/A	#N/A	0	#N/A	#N/A	#N/A	#N/A	#N/A	#N/A	#N/A	#N/A
TL-MS0051	Hardwood Handle with Metal Ferrule	#N/A	#N/A	#N/A	PCE	71798541020	#N/A	#N/A	#N/A	#N/A	0	#N/A	#N/A	#N/A	#N/A	#N/A	#N/A	#N/A	#N/A
TL-MS0052	HDE® Laser Eye Protection Safety Glasses W/ Free Hard Case	#N/A	#N/A	#N/A	PCE	0	#N/A	#N/A	#N/A	#N/A	0	#N/A	#N/A	#N/A	#N/A	#N/A	#N/A	#N/A	#N/A
TL-MS0053	Werner 2 ft. Aluminum Step Ladder	#N/A	#N/A	#N/A	PCE	51751029789	#N/A	#N/A	#N/A	#N/A	0	#N/A	#N/A	#N/A	#N/A	#N/A	#N/A	#N/A	#N/A
TL-MS0054	Metal Paint Bucket and Lid	#N/A	#N/A	#N/A	PCE	82474966013	#N/A	#N/A	#N/A	#N/A	0	#N/A	#N/A	#N/A	#N/A	#N/A	#N/A	#N/A	#N/A
TL-MS0055	MK6 Plus Safety Thermostat	#N/A	#N/A	#N/A	PCE	MP1797	#N/A	#N/A	#N/A	#N/A	0	#N/A	#N/A	#N/A	#N/A	#N/A	#N/A	#N/A	#N/A
TL-MS0056	Oily Waste Can - Steel - 15-7/8"H x 11-7/8"D - 6 Gal. Cap. - Yellow - Justrite Manufacturing	#N/A	#N/A	#N/A	PCE	C1254Y	#N/A	#N/A	#N/A	#N/A	0	#N/A	#N/A	#N/A	#N/A	#N/A	#N/A	#N/A	#N/A
TL-MS0057	Paint Roller 9"	#N/A	#N/A	#N/A	PCE	12100	#N/A	#N/A	#N/A	#N/A	0	#N/A	#N/A	#N/A	#N/A	#N/A	#N/A	#N/A	#N/A
TL-MS0058	Plastic Paint Tray 9"	#N/A	#N/A	#N/A	PCE	1147537	#N/A	#N/A	#N/A	#N/A	0	#N/A	#N/A	#N/A	#N/A	#N/A	#N/A	#N/A	#N/A
TL-MS0059	Respirator Mask	#N/A	#N/A	#N/A	PCE	51131949331	#N/A	#N/A	#N/A	#N/A	0	#N/A	#N/A	#N/A	#N/A	#N/A	#N/A	#N/A	#N/A
TL-MS0060	Rope 1/4 " x 100', w/winder	#N/A	#N/A	#N/A	PCE	7199367	#N/A	#N/A	#N/A	#N/A	0	#N/A	#N/A	#N/A	#N/A	#N/A	#N/A	#N/A	#N/A
TL-MS0061	ROTARY SHAFT	#N/A	#N/A	#N/A	PCE	SSFR10-500	#N/A	#N/A	#N/A	#N/A	0	#N/A	#N/A	#N/A	#N/A	#N/A	#N/A	#N/A	#N/A
TL-MS0062	VWR Bottle Pp Wm 500ML	#N/A	#N/A	#N/A	pkg, 12	414004-126	#N/A	#N/A	#N/A	#N/A	0	#N/A	#N/A	#N/A	#N/A	#N/A	#N/A	#N/A	#N/A
TL-MS0063	Sideward Pressure Galvanized Steel Mop Wringer, for 12 to 32 oz Mops	#N/A	#N/A	#N/A	PCE	7303T26	#N/A	#N/A	#N/A	#N/A	0	#N/A	#N/A	#N/A	#N/A	#N/A	#N/A	#N/A	#N/A
TL-MS0064	Size 10 PVC Black Boots	#N/A	#N/A	#N/A	PCE	99713033061	#N/A	#N/A	#N/A	#N/A	0	#N/A	#N/A	#N/A	#N/A	#N/A	#N/A	#N/A	#N/A
TL-MS0065	Size 12 PVC Black Boots	#N/A	#N/A	#N/A	PCE	99713033085	#N/A	#N/A	#N/A	#N/A	0	#N/A	#N/A	#N/A	#N/A	#N/A	#N/A	#N/A	#N/A
TL-MS0066	Stencil	#N/A	#N/A	#N/A	PCE	0	#N/A	#N/A	#N/A	#N/A	0	#N/A	#N/A	#N/A	#N/A	#N/A	#N/A	#N/A	#N/A
TL-MS0067	UV001480 Battery, term, marine	#N/A	#N/A	#N/A	PCE	805089014807	#N/A	#N/A	#N/A	#N/A	0	#N/A	#N/A	#N/A	#N/A	#N/A	#N/A	#N/A	#N/A
TL-MS0068	Vented Choose-A-Label Squeeze Bottle, 16 oz Capacity, Acetone Label, 3" Diameter X 9" Height	#N/A	#N/A	#N/A	PCE	14805T621	#N/A	#N/A	#N/A	#N/A	0	#N/A	#N/A	#N/A	#N/A	#N/A	#N/A	#N/A	#N/A
TL-MS0069	Economy Wraparound Safety Glasses, Clear Lens, Clear Frame, Black Nylon Arms	#N/A	#N/A	#N/A	PCE	7475T42	#N/A	#N/A	#N/A	#N/A	0	#N/A	#N/A	#N/A	#N/A	#N/A	#N/A	#N/A	#N/A
TL-MS0070	Werner 8 ft. Fiberglass Step Ladder with 300 lb. Load Capacity Type IA Duty Rating	#N/A	#N/A	#N/A	PCE	51751035537	#N/A	#N/A	#N/A	#N/A	0	#N/A	#N/A	#N/A	#N/A	#N/A	#N/A	#N/A	#N/A
TL-MS0071	Bosch Fast Spiral 14-Pieces Masonry Set	#N/A	#N/A	#N/A	PCE	346436396	#N/A	#N/A	#N/A	#N/A	0	#N/A	#N/A	#N/A	#N/A	#N/A	#N/A	#N/A	#N/A
TL-MS0072	DEWALT 14-Piece Titanium Drill Bit Set	#N/A	#N/A	#N/A	PCE	885911113601	#N/A	#N/A	#N/A	#N/A	0	#N/A	#N/A	#N/A	#N/A	#N/A	#N/A	#N/A	#N/A
TL-MS0073	15' Workshop Cord	#N/A	#N/A	#N/A	PCE	0	#N/A	#N/A	#N/A	#N/A	0	#N/A	#N/A	#N/A	#N/A	#N/A	#N/A	#N/A	#N/A
TL-MS0074	Adam Equipment Portable Bench Scale, 8kg Capacity, 0.1g Readability	#N/A	#N/A	#N/A	PCE	B0078RZ5XK	#N/A	#N/A	#N/A	#N/A	0	#N/A	#N/A	#N/A	#N/A	#N/A	#N/A	#N/A	#N/A
TL-MS0075	Digital Multimeter - 10709	#N/A	#N/A	#N/A	PCE	7734110709	#N/A	#N/A	#N/A	#N/A	0	#N/A	#N/A	#N/A	#N/A	#N/A	#N/A	#N/A	#N/A
TL-MS0076	2196A73 Granite Flat-Surface Plate Stand with Casters, for 36" Long Plates - Without Ledge	#N/A	#N/A	#N/A	PCE	2196A73	#N/A	#N/A	#N/A	#N/A	0	#N/A	#N/A	#N/A	#N/A	#N/A	#N/A	#N/A	#N/A
TL-MS0077	2216A54 Surface Cleaner for Granite Plate, Pint Spray-Pump Bottle	#N/A	#N/A	#N/A	PCE	2216A54	#N/A	#N/A	#N/A	#N/A	0	#N/A	#N/A	#N/A	#N/A	#N/A	#N/A	#N/A	#N/A
TL-MS0078	22455A66 Cover for 36" Long Granite Flat-Surface Plate	#N/A	#N/A	#N/A	PCE	22455A66	#N/A	#N/A	#N/A	#N/A	0	#N/A	#N/A	#N/A	#N/A	#N/A	#N/A	#N/A	#N/A
TL-MS0079	2245A45 Granite Flat-Surface Plate, Inspection Grade A, 36" Long	#N/A	#N/A	#N/A	PCE	2245A45	#N/A	#N/A	#N/A	#N/A	0	#N/A	#N/A	#N/A	#N/A	#N/A	#N/A	#N/A	#N/A
TL-MS0080	Air Filtration System, BP-1004, Quatro Air Technologies	#N/A	#N/A	#N/A	PCE	BP-1004	#N/A	#N/A	#N/A	#N/A	0	#N/A	#N/A	#N/A	#N/A	#N/A	#N/A	#N/A	#N/A
TL-MS0081	45209 PVC Square Hollow Tube 3"OD/.098" Wall, Cat No: P-281, 10ft Section	#N/A	#N/A	#N/A	PCE	0	#N/A	#N/A	#N/A	#N/A	0	#N/A	#N/A	#N/A	#N/A	#N/A	#N/A	#N/A	#N/A
TL-MS0082	Giant Stack Tray - 39"W x 26"D x 3"H - Pack of 2	#N/A	#N/A	#N/A	PCE	SAF-4897	#N/A	#N/A	#N/A	#N/A	0	#N/A	#N/A	#N/A	#N/A	#N/A	#N/A	#N/A	#N/A
TL-MS0083	30”x60” Eagle T3060B-BS Work Table, Model: T3060B-BS	#N/A	#N/A	#N/A	PCE	0	#N/A	#N/A	#N/A	#N/A	0	#N/A	#N/A	#N/A	#N/A	#N/A	#N/A	#N/A	#N/A
TL-MS0084	1174K33 Miniature Hardened Precision 17-4 Stainless Steel Shaft, 3 mm Diameter, 300 mm Length	#N/A	#N/A	#N/A	PCE	1174K33	#N/A	#N/A	#N/A	#N/A	0	#N/A	#N/A	#N/A	#N/A	#N/A	#N/A	#N/A	#N/A
TL-MS0085	1174K39 Miniature Hardened Precision 17-4 Stainless Steel Shaft, 4 mm Diameter, 300 mm Length	#N/A	#N/A	#N/A	PCE	1174K39	#N/A	#N/A	#N/A	#N/A	0	#N/A	#N/A	#N/A	#N/A	#N/A	#N/A	#N/A	#N/A
TL-MS0086	30044 ACRYLIC EXTRUDED CLEAR .220X60X96	#N/A	#N/A	#N/A	PCE	30044	#N/A	#N/A	#N/A	#N/A	0	#N/A	#N/A	#N/A	#N/A	#N/A	#N/A	#N/A	#N/A
TL-MS0086-1	7" DIAM. ILLUMINATED MAGNIFIER	#N/A	#N/A	#N/A	PCE	H-2015	#N/A	#N/A	#N/A	#N/A	0	#N/A	#N/A	#N/A	#N/A	#N/A	#N/A	#N/A	#N/A
TL-MS0087	Bottle, Plastic, Wide Mouth, 500ml, 42305T46	#N/A	#N/A	#N/A	PCE	0	#N/A	#N/A	#N/A	#N/A	0	#N/A	#N/A	#N/A	#N/A	#N/A	#N/A	#N/A	#N/A
TL-MS0088	Husky Truck Box Liner	#N/A	#N/A	#N/A	PCE	0	#N/A	#N/A	#N/A	#N/A	0	#N/A	#N/A	#N/A	#N/A	#N/A	#N/A	#N/A	#N/A
TL-MS0089	Soldering Iron Holder	#N/A	#N/A	#N/A	PCE	0	#N/A	#N/A	#N/A	#N/A	0	#N/A	#N/A	#N/A	#N/A	#N/A	#N/A	#N/A	#N/A
TL-MS0090	Small Hand Brush for Wet Use on Stainless Steel and Aluminum, 0.006" Diameter Bristles	#N/A	#N/A	#N/A	PCE	7092T18	#N/A	#N/A	#N/A	#N/A	0	#N/A	#N/A	#N/A	#N/A	#N/A	#N/A	#N/A	#N/A
TL-MS0091	Razor Blades	#N/A	#N/A	#N/A	PCE	0	#N/A	#N/A	#N/A	#N/A	0	#N/A	#N/A	#N/A	#N/A	#N/A	#N/A	#N/A	#N/A
TL-MS0191	Zoom H4N Handy Portable Digital Recorder	#N/A	#N/A	#N/A	PCE	0	#N/A	#N/A	#N/A	#N/A	0	#N/A	#N/A	#N/A	#N/A	#N/A	#N/A	#N/A	#N/A
TL-MS0192	HSS Blade Set	#N/A	#N/A	#N/A	PCE	ESP-401.7535	#N/A	#N/A	#N/A	#N/A	ESP-401.7535	#N/A	#N/A	#N/A	#N/A	#N/A	#N/A	#N/A	#N/A
TL-MS0193	Screw, blade tightening	#N/A	#N/A	#N/A	PCE	STM-412287	#N/A	#N/A	#N/A	#N/A	0	#N/A	#N/A	#N/A	#N/A	#N/A	#N/A	#N/A	#N/A
TL-MS0194	Slug container	#N/A	#N/A	#N/A	PCE	STN-427265	#N/A	#N/A	#N/A	#N/A	0	#N/A	#N/A	#N/A	#N/A	#N/A	#N/A	#N/A	#N/A
TL-MS0195	Torx key T15	#N/A	#N/A	#N/A	PCE	STM-415615	#N/A	#N/A	#N/A	#N/A	0	#N/A	#N/A	#N/A	#N/A	#N/A	#N/A	#N/A	#N/A
TL-MS0196	Paint Marker, Medium Tip	#N/A	#N/A	#N/A	PCE	1597T2 BLUE	#N/A	#N/A	#N/A	#N/A	0	#N/A	#N/A	#N/A	#N/A	#N/A	#N/A	#N/A	#N/A
TL-MS0197	Countersink for Aluminum, Brass, and Bronze, 3-Flute, 3/4" Body Diameter, 1/2" Shank Diameter	#N/A	#N/A	#N/A	PCE	2742A515	#N/A	#N/A	#N/A	#N/A	0	#N/A	#N/A	#N/A	#N/A	#N/A	#N/A	#N/A	#N/A
TL-MS0198	Metric 1/2" Diameter Reduced-Shank Drill Bit, High-Speed-Steel, 16mm, 6" Overall Length, 2.1" Drill Depth	#N/A	#N/A	#N/A	PCE	3091A35	#N/A	#N/A	#N/A	#N/A	0	#N/A	#N/A	#N/A	#N/A	#N/A	#N/A	#N/A	#N/A
TL-MS0199	SHUT HEIGHT ADJUSTMENT SCALE	#N/A	#N/A	#N/A	PCE	CRK-420105104	#N/A	#N/A	#N/A	#N/A	0	#N/A	#N/A	#N/A	#N/A	#N/A	#N/A	#N/A	#N/A
TL-MS0200	Lightweight-Particle-Filtering Stainless Steel Wire Cloth, Type 304, 16 x 16 Mesh, .016" Wire Diameter	#N/A	#N/A	#N/A	PCE	9238T25	#N/A	#N/A	#N/A	#N/A	0	#N/A	#N/A	#N/A	#N/A	#N/A	#N/A	#N/A	#N/A
TL-MS0201	High-Strength Brake and Clutch Lining, 3/16" Thickness, 1" Width	#N/A	#N/A	#N/A	PCE	6224K341	#N/A	#N/A	#N/A	#N/A	0	#N/A	#N/A	#N/A	#N/A	#N/A	#N/A	#N/A	#N/A
TL-MS0202	3M™ SecureFit™ Indoor Protective Eyewear	#N/A	#N/A	#N/A	PCE	0	#N/A	#N/A	#N/A	#N/A	0	#N/A	#N/A	#N/A	#N/A	#N/A	#N/A	#N/A	#N/A
TL-MS0203	Stainless Steel Cork-Backed Rule, Rigid, Inch/Metric Graduations, 12"/300mm Length	#N/A	#N/A	#N/A	PCE	1943A32	#N/A	#N/A	#N/A	#N/A	0	#N/A	#N/A	#N/A	#N/A	#N/A	#N/A	#N/A	#N/A
TL-MS0204	TIN-Coated High-Speed Steel Countersink, Three Flute, 3/8" Body Diameter	#N/A	#N/A	#N/A	PCE	3210A42	#N/A	#N/A	#N/A	#N/A	0	#N/A	#N/A	#N/A	#N/A	#N/A	#N/A	#N/A	#N/A
TL-MS0205	H-2470BL Rubbermaid Black Utility Cart 39x17x33"	#N/A	#N/A	#N/A	PCE	H-2470BL	#N/A	#N/A	#N/A	#N/A	0	#N/A	#N/A	#N/A	#N/A	#N/A	#N/A	#N/A	#N/A
TL-MS0206	7984T13 Citrus-Based Adhesive, Label, and Gum Remover, 32 Ounces	#N/A	#N/A	#N/A	PCE	7984T13	#N/A	#N/A	#N/A	#N/A	0	#N/A	#N/A	#N/A	#N/A	#N/A	#N/A	#N/A	#N/A
TL-MS0207	Cushioned Sanding Pad for Smoothing/Polishing for Plastic & Soft Wood, 2000 Grit, 3" x 4"	#N/A	#N/A	#N/A	PCE	4952A72	#N/A	#N/A	#N/A	#N/A	0	#N/A	#N/A	#N/A	#N/A	#N/A	#N/A	#N/A	#N/A
TL-MS0208	4372T28 Write-on Spray Bottle, 24 oz. Capacity, packs of 4	#N/A	#N/A	#N/A	PCE	4372T28	#N/A	#N/A	#N/A	#N/A	0	#N/A	#N/A	#N/A	#N/A	#N/A	#N/A	#N/A	#N/A
TL-MS0209	1882T11 Surface Mount Push-Button Counter, 2 Counters	#N/A	#N/A	#N/A	PCE	1882T11	#N/A	#N/A	#N/A	#N/A	0	#N/A	#N/A	#N/A	#N/A	#N/A	#N/A	#N/A	#N/A
TL-MS0210	1⁄2" x 3,000' Poly Strapping Kit - General Purpose	#N/A	#N/A	#N/A	PCE	S-107	#N/A	#N/A	#N/A	#N/A	0	#N/A	#N/A	#N/A	#N/A	#N/A	#N/A	#N/A	#N/A
TL-MS0211	MARSHALLTOWN The Premier Line E54D 2-Inch Flat Commercial Grade Solid Rubber Seam Roller with DuraSoft Handle	#N/A	#N/A	#N/A	PCE	0	#N/A	#N/A	#N/A	#N/A	0	#N/A	#N/A	#N/A	#N/A	#N/A	#N/A	#N/A	#N/A
TL-MS0212	2563A11 Screw Extractor, #1, for #8-1/4"(2.5-6mm) Screw, Bolt, & Stud	#N/A	#N/A	#N/A	PCE	2563A11	#N/A	#N/A	#N/A	#N/A	0	#N/A	#N/A	#N/A	#N/A	#N/A	#N/A	#N/A	#N/A
TL-MS0213	Protective Cutting Pad with Grid, 24" x 36", Blue	#N/A	#N/A	#N/A	PCE	70875A68	#N/A	#N/A	#N/A	#N/A	0	#N/A	#N/A	#N/A	#N/A	#N/A	#N/A	#N/A	#N/A
TL-MS0214	Stainless Steel Cork Backed Rule - 36 Inches	#N/A	#N/A	#N/A	PCE	B000UQ3REA	#N/A	#N/A	#N/A	#N/A	0	#N/A	#N/A	#N/A	#N/A	#N/A	#N/A	#N/A	#N/A
TL-MS0215	Hand Sanding Block for 2-3/4" x 9" Sheets	#N/A	#N/A	#N/A	PCE	4731A2	#N/A	#N/A	#N/A	#N/A	0	#N/A	#N/A	#N/A	#N/A	#N/A	#N/A	#N/A	#N/A
TL-MS0216	Sanding Sheet for Aluminum, Soft Metal, & Nonmetal, Waterproof, 2000 Grit, 9" x 11", packs of 5	#N/A	#N/A	#N/A	PCE	4680A141	#N/A	#N/A	#N/A	#N/A	0	#N/A	#N/A	#N/A	#N/A	#N/A	#N/A	#N/A	#N/A
TL-MS0217	Sanding Sheet, (1500 Grit) for Aluminum, Soft Metal, & Nonmetal, Waterproof, 9" x 11", packs of 5	#N/A	#N/A	#N/A	PCE	4680A141	#N/A	#N/A	#N/A	#N/A	0	#N/A	#N/A	#N/A	#N/A	#N/A	#N/A	#N/A	#N/A
TL-MS0218	Nylon Mesh Sanding Pad for Metal & Wood, Aluminum Oxide, Long-Life (Fine), 5/Pack, packs of 5	#N/A	#N/A	#N/A	PCE	46365A21	#N/A	#N/A	#N/A	#N/A	0	#N/A	#N/A	#N/A	#N/A	#N/A	#N/A	#N/A	#N/A
TL-MS0219	Klau Mini Weighing Scale 300 kg / 661 lb OCS-L Digital Hanging Scale Industrial Crane Scale Orange	#N/A	#N/A	#N/A	PCE	OCS-L	#N/A	#N/A	#N/A	#N/A	OCS-L	#N/A	#N/A	#N/A	#N/A	#N/A	#N/A	#N/A	#N/A
TL-MS0219	Vermont Gage Steel Go Pin Gage Set, Tolerance Class ZZ, 0.20-1.28mm Gage Diameter (Set of 55)	#N/A	#N/A	#N/A	PCE	OCS-L	#N/A	#N/A	#N/A	#N/A	OCS-L	#N/A	#N/A	#N/A	#N/A	#N/A	#N/A	#N/A	#N/A
TL-MS0220	Spreader 4# Handheld LESCO Logo (Repl Lp35445)	#N/A	#N/A	#N/A	PCE	1235445	#N/A	#N/A	#N/A	#N/A	0	#N/A	#N/A	#N/A	#N/A	#N/A	#N/A	#N/A	#N/A
TL-MS0221	RAPID REMOVER Adhesive Remover for Vinyl Wraps Graphics Decals Stripes 32oz Sprayer	#N/A	#N/A	#N/A	PCE	RREMOVER32OZ	#N/A	#N/A	#N/A	#N/A	0	#N/A	#N/A	#N/A	#N/A	#N/A	#N/A	#N/A	#N/A
TL-MS0222	RAMBo 1.3L Test Jig	#N/A	#N/A	#N/A	PCE	0	#N/A	#N/A	#N/A	#N/A	0	#N/A	#N/A	#N/A	#N/A	#N/A	#N/A	#N/A	#N/A
TL-MS0223	MM200 Auto Ranging Multimeter	#N/A	#N/A	#N/A	PCE	MM200	#N/A	#N/A	#N/A	#N/A	0	#N/A	#N/A	#N/A	#N/A	#N/A	#N/A	#N/A	#N/A
TL-MS0224	RAPID REMOVER Adhesive Remover for Vinyl Wraps Graphics Decals Stripes 1 Gallon Bottle	#N/A	#N/A	#N/A	PCE	RREMOVERGAL	#N/A	#N/A	#N/A	#N/A	0	#N/A	#N/A	#N/A	#N/A	#N/A	#N/A	#N/A	#N/A
TL-MS0225	3M General Purpose Adhesive Cleaner	#N/A	#N/A	#N/A	PCE	8984	#N/A	#N/A	#N/A	#N/A	0	#N/A	#N/A	#N/A	#N/A	#N/A	#N/A	#N/A	#N/A
TL-MS0226	Sharpie® Paint, Oil Base, Medium Point, Red	#N/A	#N/A	#N/A	PCE	SAN35550	#N/A	#N/A	#N/A	#N/A	0	#N/A	#N/A	#N/A	#N/A	#N/A	#N/A	#N/A	#N/A
TL-MS0227	Nylon Loop Clamp, 1/4" ID, Black	#N/A	#N/A	#N/A	PCE	8876T36	#N/A	#N/A	#N/A	#N/A	0	#N/A	#N/A	#N/A	#N/A	#N/A	#N/A	#N/A	#N/A
TL-MS0228	Sharpie® Paint, Oil Base, Medium Point, Yellow	#N/A	#N/A	#N/A	PCE	SAN35554	#N/A	#N/A	#N/A	#N/A	0	#N/A	#N/A	#N/A	#N/A	#N/A	#N/A	#N/A	#N/A
TL-MS0229	HOBO UX100 Temp/RH Data Logger - Temp and RH 15%-95% 4 minutes to 90%	#N/A	#N/A	#N/A	PCE	HOBO UX100 003	#N/A	#N/A	#N/A	#N/A	0	#N/A	#N/A	#N/A	#N/A	#N/A	#N/A	#N/A	#N/A
TL-MS0230	Tooling for SH-BX0067 Korrvu Retention Pack	#N/A	#N/A	#N/A	PCE	0	#N/A	#N/A	#N/A	#N/A	0	#N/A	#N/A	#N/A	#N/A	#N/A	#N/A	#N/A	#N/A
TL-MS0231	Tolling for SH-BX0068 12.5 x 2 x1.5 200#E Brown Die Cut Carton	#N/A	#N/A	#N/A	PCE	0	#N/A	#N/A	#N/A	#N/A	0	#N/A	#N/A	#N/A	#N/A	#N/A	#N/A	#N/A	#N/A
TL-MS0232	Fast Speed Adjustable Blue Folder Fast Clothes Folding Board	#N/A	#N/A	#N/A	PCE	B007RXOI6K	#N/A	#N/A	#N/A	#N/A	0	#N/A	#N/A	#N/A	#N/A	#N/A	#N/A	#N/A	#N/A
TL-MS0300	Stainless Steel Tumbling Media Pins - 0.047" Diameter, 0.255" Length (5 lb Pack)	#N/A	#N/A	#N/A	PCE	B00I5RNI8G	#N/A	#N/A	#N/A	#N/A	0	#N/A	#N/A	#N/A	#N/A	#N/A	#N/A	#N/A	#N/A
TL-MS0301	Roberts Carpet Tools 10-955 Extendible Floor Roller	#N/A	#N/A	#N/A	PCE	10-955	#N/A	#N/A	#N/A	#N/A	0	#N/A	#N/A	#N/A	#N/A	#N/A	#N/A	#N/A	#N/A
TL-MS0302	Gravity Convection Oven, 18 x 21 x 14"	#N/A	#N/A	#N/A	PCE	701535	#N/A	#N/A	#N/A	#N/A	0	#N/A	#N/A	#N/A	#N/A	#N/A	#N/A	#N/A	#N/A
TL-MS0303	Jetmounter JM55 Fuzion - Laminator	#N/A	#N/A	#N/A	PCE	JM55	#N/A	#N/A	#N/A	#N/A	0	#N/A	#N/A	#N/A	#N/A	#N/A	#N/A	#N/A	#N/A
TL-MS0304	Plastic Transfer Pipettes 3ml, Gradulated, Pack of 100	#N/A	#N/A	#N/A	PCE	KJ611-100	#N/A	#N/A	#N/A	#N/A	0	#N/A	#N/A	#N/A	#N/A	#N/A	#N/A	#N/A	#N/A
TL-MS0305	BQ Ciclop 3D Scanner Kit - U.S.	#N/A	#N/A	#N/A	PCE	S10001	#N/A	#N/A	#N/A	#N/A	0	#N/A	#N/A	#N/A	#N/A	#N/A	#N/A	#N/A	#N/A
TL-MS0306	Aluminum Ladder - 8'	#N/A	#N/A	#N/A	PCE	H-2797	#N/A	#N/A	#N/A	#N/A	0	#N/A	#N/A	#N/A	#N/A	#N/A	#N/A	#N/A	#N/A
TL-MS0307	Aluminum Ladder - 4'	#N/A	#N/A	#N/A	PCE	H-2795	#N/A	#N/A	#N/A	#N/A	0	#N/A	#N/A	#N/A	#N/A	#N/A	#N/A	#N/A	#N/A
TL-MS0308	Swiffer 360 Dusters Starter Kit, 4ct	#N/A	#N/A	#N/A	PCE	3700016943	#N/A	#N/A	#N/A	#N/A	0	#N/A	#N/A	#N/A	#N/A	#N/A	#N/A	#N/A	#N/A
TL-MS0309	Swiffer 360 Dusters Unscented Disposable Refills,	#N/A	#N/A	#N/A	PCE	0	#N/A	#N/A	#N/A	#N/A	0	#N/A	#N/A	#N/A	#N/A	#N/A	#N/A	#N/A	#N/A
TL-MS0310	Uline Pallet Truck - Narrow Fork, 48 x 21"	#N/A	#N/A	#N/A	PCE	H1193	#N/A	#N/A	#N/A	#N/A	0	#N/A	#N/A	#N/A	#N/A	#N/A	#N/A	#N/A	#N/A
TL-MS0311	Key, single sided	#N/A	#N/A	#N/A	PCE	0	#N/A	#N/A	#N/A	#N/A	0	#N/A	#N/A	#N/A	#N/A	#N/A	#N/A	#N/A	#N/A
TL-MS0312	Blue-Fill Glass Thermometer, Plain, Partial Immersion, 20° to 500°F	#N/A	#N/A	#N/A	PCE	6182K53	#N/A	#N/A	#N/A	#N/A	0	#N/A	#N/A	#N/A	#N/A	#N/A	#N/A	#N/A	#N/A
TL-MS0313	30044 ACRYLIC EXTRUDED CLEAR .220X36.25X13	#N/A	#N/A	#N/A	PCE	30044	#N/A	#N/A	#N/A	#N/A	0	#N/A	#N/A	#N/A	#N/A	#N/A	#N/A	#N/A	#N/A
TL-MS0314	30044 ACRYLIC EXTRUDED CLEAR .220X93X6.5	#N/A	#N/A	#N/A	PCE	30044	#N/A	#N/A	#N/A	#N/A	0	#N/A	#N/A	#N/A	#N/A	#N/A	#N/A	#N/A	#N/A
TL-MS0315	Carpet Tape, double sided, roll 15 ft	#N/A	#N/A	#N/A	PCE	Model # 50-605-12	#N/A	#N/A	#N/A	#N/A	0	#N/A	#N/A	#N/A	#N/A	#N/A	#N/A	#N/A	#N/A
TL-MS0316	Bench Oven, 115 Volt, Digital Controls, 10.6 Ft cubed, 31-350ER	#N/A	#N/A	#N/A	PCE	0	#N/A	#N/A	#N/A	#N/A	0	#N/A	#N/A	#N/A	#N/A	#N/A	#N/A	#N/A	#N/A
TL-MS0317	Bluespot Blue LED Safety Spotlight	#N/A	#N/A	#N/A	PCE	SY83955	#N/A	#N/A	#N/A	#N/A	0	#N/A	#N/A	#N/A	#N/A	#N/A	#N/A	#N/A	#N/A
TL-MS0318	Bluespot Blue LED Safety Spotlight Mounting Bracket	#N/A	#N/A	#N/A	PCE	SY361009	#N/A	#N/A	#N/A	#N/A	0	#N/A	#N/A	#N/A	#N/A	#N/A	#N/A	#N/A	#N/A
TL-MS0319	Flex Hose 50" Clamshell	#N/A	#N/A	#N/A	PCE	75235679446	#N/A	#N/A	#N/A	#N/A	0	#N/A	#N/A	#N/A	#N/A	#N/A	#N/A	#N/A	#N/A
TL-MS0320	Reflective Safety Strip, Yellow	#N/A	#N/A	#N/A	PCE	2906900906	#N/A	#N/A	#N/A	#N/A	0	#N/A	#N/A	#N/A	#N/A	#N/A	#N/A	#N/A	#N/A
TL-MS0321	Reflective Safety Strip, Red	#N/A	#N/A	#N/A	PCE	2906900906	#N/A	#N/A	#N/A	#N/A	0	#N/A	#N/A	#N/A	#N/A	#N/A	#N/A	#N/A	#N/A
TL-MS0322	Hornet and Wasp Killer Aerosol, 16 oz	#N/A	#N/A	#N/A	PCE	71549019266	#N/A	#N/A	#N/A	#N/A	0	#N/A	#N/A	#N/A	#N/A	#N/A	#N/A	#N/A	#N/A
TL-MS0323	Reflective Safety Strip, Silver	#N/A	#N/A	#N/A	PCE	2906900907	#N/A	#N/A	#N/A	#N/A	0	#N/A	#N/A	#N/A	#N/A	#N/A	#N/A	#N/A	#N/A
TL-MS0333	Rat Zapper Classic RZC001 (rodent control)	#N/A	#N/A	#N/A	PCE	0	#N/A	#N/A	#N/A	#N/A	0	#N/A	#N/A	#N/A	#N/A	#N/A	#N/A	#N/A	#N/A
TL-MS0334	Stainless Steel Metric Shaft,Hardened Precision 400 Series Stainless 12 mm Diameter, 600 mm Length	#N/A	#N/A	#N/A	PCE	6459K26	#N/A	#N/A	#N/A	#N/A	0	#N/A	#N/A	#N/A	#N/A	#N/A	#N/A	#N/A	#N/A
TL-MS0335	Gate Wheel, Speeco GL161006	#N/A	#N/A	#N/A	PCE	87196161067	#N/A	#N/A	#N/A	#N/A	0	#N/A	#N/A	#N/A	#N/A	#N/A	#N/A	#N/A	#N/A
TL-MS0336	20 ft. x 100 ft. Clear 6 mil Plastic Sheeting	#N/A	#N/A	#N/A	PCE	938963	#N/A	#N/A	#N/A	#N/A	0	#N/A	#N/A	#N/A	#N/A	#N/A	#N/A	#N/A	#N/A
TL-MS0337	3M PVC Non-Reflective Traffic Safety Cone, Orange	#N/A	#N/A	#N/A	PCE	90128-00001	#N/A	#N/A	#N/A	#N/A	0	#N/A	#N/A	#N/A	#N/A	#N/A	#N/A	#N/A	#N/A
TL-MS0338	Electronic Indoor Insect Killer Zapper - 15.5 Inch, 20W	#N/A	#N/A	#N/A	PCE	B00I0G0JXE	#N/A	#N/A	#N/A	#N/A	0	#N/A	#N/A	#N/A	#N/A	#N/A	#N/A	#N/A	#N/A
TL-MS0339	Ultraviolet Tube 10W 2-Pack, Replacement UV Lightbulb for Aspectek Insect Killer 20W	#N/A	#N/A	#N/A	PCE	B00GS55KHE	#N/A	#N/A	#N/A	#N/A	0	#N/A	#N/A	#N/A	#N/A	#N/A	#N/A	#N/A	#N/A
TL-MS0340	Mainstays LED Desk Lamp	#N/A	#N/A	#N/A	PCE	554247809	#N/A	#N/A	#N/A	#N/A	0	#N/A	#N/A	#N/A	#N/A	#N/A	#N/A	#N/A	#N/A
TL-MS0341	Misc Hardware	#N/A	#N/A	#N/A	PCE	0	#N/A	#N/A	#N/A	#N/A	0	#N/A	#N/A	#N/A	#N/A	#N/A	#N/A	#N/A	#N/A
TL-MS0342	Claw Car-Cleaning Nozzle, 2-1/2 Rigid	#N/A	#N/A	#N/A	PCE	VT2540	#N/A	#N/A	#N/A	#N/A	0	#N/A	#N/A	#N/A	#N/A	#N/A	#N/A	#N/A	#N/A
TL-MS0343	Bright Travels Hanging Utility Kit - TAZ Tool Bag with LulzBot Green Logo	#N/A	#N/A	#N/A	PCE	7007-04BKOR	#N/A	#N/A	#N/A	#N/A	7007-04BKOR	#N/A	#N/A	#N/A	#N/A	#N/A	#N/A	#N/A	#N/A
TL-MS0344	Craftsman 17mm Socket, 6 pt. Deep	#N/A	#N/A	#N/A	PCE	00945874000P	#N/A	#N/A	#N/A	#N/A	0	#N/A	#N/A	#N/A	#N/A	#N/A	#N/A	#N/A	#N/A
TL-MS0345	Craftsman Hex to Square Socket Adapters	#N/A	#N/A	#N/A	PCE	00926352000P	#N/A	#N/A	#N/A	#N/A	0	#N/A	#N/A	#N/A	#N/A	#N/A	#N/A	#N/A	#N/A
TL-MS0346	Monoprice 108230 8-Channel Speaker Selector	#N/A	#N/A	#N/A	PCE	108230	#N/A	#N/A	#N/A	#N/A	108230	#N/A	#N/A	#N/A	#N/A	#N/A	#N/A	#N/A	#N/A
TL-MS0347	Single Row Red Black 2 Pin 2 Way Push in Jack Speaker Terminals, 10 Pcs	#N/A	#N/A	#N/A	PCE	a12111600ux0123	#N/A	#N/A	#N/A	#N/A	a12111600ux0123	#N/A	#N/A	#N/A	#N/A	#N/A	#N/A	#N/A	#N/A
TL-MS0348	Uline Tamper Evident Plastic Truck Seals - Green pk 100(min 300)	#N/A	#N/A	#N/A	PCE	S-13677G	#N/A	#N/A	#N/A	#N/A	S-13677G	#N/A	#N/A	#N/A	#N/A	#N/A	#N/A	#N/A	#N/A
TL-MS0349	Key, Steelcase for File Cabinets	#N/A	#N/A	#N/A	PCE	FR360	#N/A	#N/A	#N/A	#N/A	FR360	#N/A	#N/A	#N/A	#N/A	#N/A	#N/A	#N/A	#N/A
TL-MS0350	SLAA12-5F2 12V Lead Battery (IT)	#N/A	#N/A	#N/A	PCE	SLAA12-5F2	#N/A	#N/A	#N/A	#N/A	SLAA12-5F2	#N/A	#N/A	#N/A	#N/A	#N/A	#N/A	#N/A	#N/A
TL-MS0351	Birchwood Casey Super Black Touch-Up Pen	#N/A	#N/A	#N/A	PCE	0	#N/A	#N/A	#N/A	#N/A	0	#N/A	#N/A	#N/A	#N/A	#N/A	#N/A	#N/A	#N/A
TL-MS0362	Impact-Resistant Polycarbonate Film, Smooth Finish, 24" x 48",.03" Thick, Clear	#N/A	#N/A	#N/A	PCE	85585K27	#N/A	#N/A	#N/A	#N/A	0	#N/A	#N/A	#N/A	#N/A	#N/A	#N/A	#N/A	#N/A
TL-MS0363	Accupuncture Needles - Special .35 x 50mm No.19 (Gauge 10) (No guide tubes)	#N/A	#N/A	#N/A	PCE	AMSP3550	#N/A	#N/A	#N/A	#N/A	0	#N/A	#N/A	#N/A	#N/A	#N/A	#N/A	#N/A	#N/A
TL-MS0364	Elleven Travel Organizer with LulzBot® Logo, LulzBot Green	#N/A	#N/A	#N/A	PCE	0011-68BK	#N/A	#N/A	#N/A	#N/A	0011-68BK	#N/A	#N/A	#N/A	#N/A	#N/A	#N/A	#N/A	#N/A
TL-MS0365	Nikon AF-S FX NIKKOR 50mm f/1.8G Lens with Auto Focus for Nikon DSLR Cameras	#N/A	#N/A	#N/A	PCE	B004Y1AYAC	#N/A	#N/A	#N/A	#N/A	2199	#N/A	#N/A	#N/A	#N/A	#N/A	#N/A	#N/A	#N/A
TL-MS0366	De'Longhi 5,120-BTU Electric Space Heater with Thermostat and Energy Saving Setting	#N/A	#N/A	#N/A	PCE	81525	#N/A	#N/A	#N/A	#N/A	81525	#N/A	#N/A	#N/A	#N/A	#N/A	#N/A	#N/A	#N/A
TL-MS0367	OM-70 Series Portable Temperature/Humidity Data Logger with Display	#N/A	#N/A	#N/A	PCE	OM-73	#N/A	#N/A	#N/A	#N/A	OM-73	#N/A	#N/A	#N/A	#N/A	#N/A	#N/A	#N/A	#N/A
TL-MS0368	Coating Thickness Gauge, 3000EZ Series	#N/A	#N/A	#N/A	PCE	DCFN-3000EZ	#N/A	#N/A	#N/A	#N/A	0	#N/A	#N/A	#N/A	#N/A	#N/A	#N/A	#N/A	#N/A
TL-MS0369	Square 6" Rafter Poly	#N/A	#N/A	#N/A	PCE	25861	#N/A	#N/A	#N/A	#N/A	0	#N/A	#N/A	#N/A	#N/A	#N/A	#N/A	#N/A	#N/A
TL-MS0370	Ice Scraper, Kodiak 36"	#N/A	#N/A	#N/A	PCE	7090467	#N/A	#N/A	#N/A	#N/A	0	#N/A	#N/A	#N/A	#N/A	#N/A	#N/A	#N/A	#N/A
TL-MS0371	Poly Push Broom Nordic 21"	#N/A	#N/A	#N/A	PCE	7200553	#N/A	#N/A	#N/A	#N/A	0	#N/A	#N/A	#N/A	#N/A	#N/A	#N/A	#N/A	#N/A
TL-MS0372	Snow Shovel, 18" Poly	#N/A	#N/A	#N/A	PCE	7200439	#N/A	#N/A	#N/A	#N/A	0	#N/A	#N/A	#N/A	#N/A	#N/A	#N/A	#N/A	#N/A
TL-MS0373	Master Lock 1.57-in W Aluminum Regular Shackle Keyed/Combination Padlock	#N/A	#N/A	#N/A	PCE	363521 |	#N/A	#N/A	#N/A	#N/A	0	#N/A	#N/A	#N/A	#N/A	#N/A	#N/A	#N/A	#N/A
TL-MS0374	NOVUS 7100 Plastic Polish Kit - 8 oz. by Novus	#N/A	#N/A	#N/A	PCE	7100	#N/A	#N/A	#N/A	#N/A	0	#N/A	#N/A	#N/A	#N/A	#N/A	#N/A	#N/A	#N/A
TL-MS0375	MFG Tray - 600008	#N/A	#N/A	#N/A	PCE	0	#N/A	#N/A	#N/A	#N/A	0	#N/A	#N/A	#N/A	#N/A	#N/A	#N/A	#N/A	#N/A
TL-MS0376	Brady Personal Electrical Lockout Toolbox Kit, Includes 2 Safety Padlocks	#N/A	#N/A	#N/A	PCE	105961	#N/A	#N/A	#N/A	#N/A	0	#N/A	#N/A	#N/A	#N/A	#N/A	#N/A	#N/A	#N/A
TL-MS0377	NOVUS PC-108 Plastic Clean & Shine - 64 oz.	#N/A	#N/A	#N/A	PCE	PC-108	#N/A	#N/A	#N/A	#N/A	0	#N/A	#N/A	#N/A	#N/A	#N/A	#N/A	#N/A	#N/A
TL-MS0378	NOVUS PC-208 Plastic Fine Scratch Remover - 64 oz	#N/A	#N/A	#N/A	PCE	PC-208	#N/A	#N/A	#N/A	#N/A	0	#N/A	#N/A	#N/A	#N/A	#N/A	#N/A	#N/A	#N/A
TL-MS0379	Nylon Mesh Sanding Pad for Metal & Wood, Aluminum Oxide, Long-Life (Fine), 20/Pack, packs of 20	#N/A	#N/A	#N/A	PCE	46365A25	#N/A	#N/A	#N/A	#N/A	0	#N/A	#N/A	#N/A	#N/A	#N/A	#N/A	#N/A	#N/A
TL-MS0380	Back Up Air Brush Gun, IMAGE® Dual Action	#N/A	#N/A	#N/A	PCE	B0065ALBSO	#N/A	#N/A	#N/A	#N/A	B0065ALBSO	#N/A	#N/A	#N/A	#N/A	#N/A	#N/A	#N/A	#N/A
TL-MS0381	PointZero Portable Airbrush Air Compressor w/ Cover Tankless Oil-less 1/5 HP	#N/A	#N/A	#N/A	PCE	B004KNBVNI	#N/A	#N/A	#N/A	#N/A	B004KNBVNI	#N/A	#N/A	#N/A	#N/A	#N/A	#N/A	#N/A	#N/A
TL-MS0382	Master Airbrush Brand, 10-foot Braided Air Hose with 1/8" Fittings on Both Ends	#N/A	#N/A	#N/A	PCE	TH-024-10	#N/A	#N/A	#N/A	#N/A	TH-024-10	#N/A	#N/A	#N/A	#N/A	#N/A	#N/A	#N/A	#N/A
TL-MS0383	Maverick 4 Line Digital Timer and Clock	#N/A	#N/A	#N/A	PCE	30623 0015	#N/A	#N/A	#N/A	#N/A	30623 0015	#N/A	#N/A	#N/A	#N/A	#N/A	#N/A	#N/A	#N/A
TL-MS0384	Swiffer Duster Ext Hand	#N/A	#N/A	#N/A	PCE	0	#N/A	#N/A	#N/A	#N/A	0	#N/A	#N/A	#N/A	#N/A	#N/A	#N/A	#N/A	#N/A
TL-MS0385	Gel Clog Remover (2-Pack) 42 oz.	#N/A	#N/A	#N/A	PCE	799228011423	#N/A	#N/A	#N/A	#N/A	0	#N/A	#N/A	#N/A	#N/A	#N/A	#N/A	#N/A	#N/A
TL-MS0386	TAZ 6 Corrugated Cutting Dies for Tooling for Bed Insert SH-BX0052 & Tool Head/Accessory Box SH-BX0055	#N/A	#N/A	#N/A	PCE	0	#N/A	#N/A	#N/A	#N/A	0	#N/A	#N/A	#N/A	#N/A	#N/A	#N/A	#N/A	#N/A
TL-MS0387	TAZ 6 Foam Tooling: Tooling for Bed Insert and Tool Head Box	#N/A	#N/A	#N/A	PCE	0	#N/A	#N/A	#N/A	#N/A	0	#N/A	#N/A	#N/A	#N/A	#N/A	#N/A	#N/A	#N/A
TL-MS0388	TAZ 6 Foam Tooling: Tooling for Custom Box with dividers and foam	#N/A	#N/A	#N/A	PCE	0	#N/A	#N/A	#N/A	#N/A	0	#N/A	#N/A	#N/A	#N/A	#N/A	#N/A	#N/A	#N/A
TL-MS0389	Canon Battery Pack NB-11L	#N/A	#N/A	#N/A	PCE	NB11L	#N/A	#N/A	#N/A	#N/A	0	#N/A	#N/A	#N/A	#N/A	#N/A	#N/A	#N/A	#N/A
TL-MS0399	40x25 mm Magnifying Glass Jeweler Eye Jewelry Loupe Loop LED Magnifier(Black)	#N/A	#N/A	#N/A	PCE	MG21011A	#N/A	#N/A	#N/A	#N/A	0	#N/A	#N/A	#N/A	#N/A	#N/A	#N/A	#N/A	#N/A
TL-MS0400	TAZ 6 Outer Box Tooling for SH-BX0051	#N/A	#N/A	#N/A	PCE	0	#N/A	#N/A	#N/A	#N/A	0	#N/A	#N/A	#N/A	#N/A	#N/A	#N/A	#N/A	#N/A
TL-MS0401	800 lb. Capacity 2-in-1 Convertible Hand Truck	#N/A	#N/A	#N/A	PCE	CHT800P	#N/A	#N/A	#N/A	#N/A	0	#N/A	#N/A	#N/A	#N/A	#N/A	#N/A	#N/A	#N/A
TL-MS0402	Equipment cover, Laminator	#N/A	#N/A	#N/A	PCE	625 BG7	#N/A	#N/A	#N/A	#N/A	0	#N/A	#N/A	#N/A	#N/A	#N/A	#N/A	#N/A	#N/A
TL-MS0403	Magna Cart Flatform 300 lb Capacity Four Wheel Folding Hand Truck	#N/A	#N/A	#N/A	PCE	B002TITK8O	#N/A	#N/A	#N/A	#N/A	0	#N/A	#N/A	#N/A	#N/A	#N/A	#N/A	#N/A	#N/A
TL-MS0404	Feit Dual 4ft LED Shop Light	#N/A	#N/A	#N/A	PCE	61920-FET	#N/A	#N/A	#N/A	#N/A	0	#N/A	#N/A	#N/A	#N/A	#N/A	#N/A	#N/A	#N/A
TL-MS0405	Feit Dual 2ft LED Shop Light	#N/A	#N/A	#N/A	PCE	61972-FET	#N/A	#N/A	#N/A	#N/A	0	#N/A	#N/A	#N/A	#N/A	#N/A	#N/A	#N/A	#N/A
TL-MS0406	Torque Adjustment Cover	#N/A	#N/A	#N/A	PCE	ES60T-675	#N/A	#N/A	#N/A	#N/A	ES60T-675	#N/A	#N/A	#N/A	#N/A	#N/A	#N/A	#N/A	#N/A
TL-MS0407	TAZ 6 Electronics Chassis Foam Tooling for KT-EL0058	#N/A	#N/A	#N/A	PCE	0	#N/A	#N/A	#N/A	#N/A	0	#N/A	#N/A	#N/A	#N/A	#N/A	#N/A	#N/A	#N/A
TL-MS0408	3M Headgear / Face Shields	#N/A	#N/A	#N/A	PCE	S-12570	#N/A	#N/A	#N/A	#N/A	0	#N/A	#N/A	#N/A	#N/A	#N/A	#N/A	#N/A	#N/A
TL-MS0409	3M Headgear / Face Shield Headgear	#N/A	#N/A	#N/A	PCE	S-12572	#N/A	#N/A	#N/A	#N/A	0	#N/A	#N/A	#N/A	#N/A	#N/A	#N/A	#N/A	#N/A
TL-MS0410	Disposable Polypropylene Lab Coat, Large	#N/A	#N/A	#N/A	PCE	19898 L	#N/A	#N/A	#N/A	#N/A	0	#N/A	#N/A	#N/A	#N/A	#N/A	#N/A	#N/A	#N/A
TL-MS0411	28" Orange 7 lb. Wide Body Heavy-Duty Traffic Cone	#N/A	#N/A	#N/A	PCE	2822	#N/A	#N/A	#N/A	#N/A	0	#N/A	#N/A	#N/A	#N/A	#N/A	#N/A	#N/A	#N/A
TL-MS0412	28" Heavy-Duty 7 lb. Traffic Cone Ring	#N/A	#N/A	#N/A	PCE	2835	#N/A	#N/A	#N/A	#N/A	0	#N/A	#N/A	#N/A	#N/A	#N/A	#N/A	#N/A	#N/A
TL-MS0413	JacobsParts V3 Reusable Adhesive Cable Straps with Optional Screw Mount, Heavy Duty, 10 Pack (Black)	#N/A	#N/A	#N/A	PCE	CMP-I-BLK	#N/A	#N/A	#N/A	#N/A	0	#N/A	#N/A	#N/A	#N/A	#N/A	#N/A	#N/A	#N/A
TL-MS0414	JacobsParts V3 Reusable Adhesive Cable Straps with Optional Screw Mount, Light Duty, 10 Pack (Black)	#N/A	#N/A	#N/A	PCE	CMP-H-BLK	#N/A	#N/A	#N/A	#N/A	0	#N/A	#N/A	#N/A	#N/A	#N/A	#N/A	#N/A	#N/A
TL-MS0415	ADHESIVE KWIK KLIP 7/8 - 1.0	#N/A	#N/A	#N/A	PCE	AKKL-8710A-RT	#N/A	#N/A	#N/A	#N/A	0	#N/A	#N/A	#N/A	#N/A	#N/A	#N/A	#N/A	#N/A
TL-MS0416	Nylon Mesh Sanding Pad for Metal & Wood, Aluminum Oxide, Clean/Scour,(very fine) 20/Pack	#N/A	#N/A	#N/A	PCE	46365A71	#N/A	#N/A	#N/A	#N/A	0	#N/A	#N/A	#N/A	#N/A	#N/A	#N/A	#N/A	#N/A
TL-MS0417	3-Position Razor Blade Flat-Surface Scraper	#N/A	#N/A	#N/A	PCE	7110A21	#N/A	#N/A	#N/A	#N/A	0	#N/A	#N/A	#N/A	#N/A	#N/A	#N/A	#N/A	#N/A
TL-MS0418	Loop Handle Hand Truck with Extra-Large Nose Plate and Solid Wheels	#N/A	#N/A	#N/A	PCE	H-3199	#N/A	#N/A	#N/A	#N/A	H-3199	#N/A	#N/A	#N/A	#N/A	#N/A	#N/A	#N/A	#N/A
TL-MS0419	Klau Mini Weighing Scale 300 kg / 661 lb OCS-L Digital Hanging Scale Industrial Crane Scale Orange	#N/A	#N/A	#N/A	PCE	OCS-L	#N/A	#N/A	#N/A	#N/A	OCS-L	#N/A	#N/A	#N/A	#N/A	#N/A	#N/A	#N/A	#N/A
TL-MS0420	SRA Cases EN-AC-FG-C402-FOAM-CB 2 Pick N' Pluck Foam Blocks Insert for EN-AC-FG-C402, 26.3 x 11.2 x 2", Grey	#N/A	#N/A	#N/A	PCE	EN-AC-FG-C402-FOAM-CB	#N/A	#N/A	#N/A	#N/A	EN-AC-FG-C402-FOAM-CB	#N/A	#N/A	#N/A	#N/A	#N/A	#N/A	#N/A	#N/A
TL-MS0421	Feed Roller Urethane Std Wdt	#N/A	#N/A	#N/A	PCE	ESP-301-7068	#N/A	#N/A	#N/A	#N/A	ESP-301.7068	#N/A	#N/A	#N/A	#N/A	#N/A	#N/A	#N/A	#N/A
TL-MS0422	BISHAMON SkidLift Manual Pallet Positioners - 2200-Lb. Capacity - 27"Wx42-1/2"L Forks	#N/A	#N/A	#N/A	PCE	LV-100W	#N/A	#N/A	#N/A	#N/A	LV-100W	#N/A	#N/A	#N/A	#N/A	#N/A	#N/A	#N/A	#N/A
TL-MS0423	Illuminated Jeweler's Eye Loupe 30x & 60x Magnifier Magnifying LED Lighting, Unique 2 Lens	#N/A	#N/A	#N/A	PCE	0	#N/A	#N/A	#N/A	#N/A	0	#N/A	#N/A	#N/A	#N/A	#N/A	#N/A	#N/A	#N/A
TL-MS0424	Hakko CHP-170 Micro Soft Wire Cutter, 1.5mm Stand-off, Flush Cut, 2.5mm Hardened Carbon Steel Construction, 21-Degree Angled Jaw, 8mm Jaw Length, 16 Gauge Maximum Cutting Capacity	#N/A	#N/A	#N/A	PCE	CHP-170	#N/A	#N/A	#N/A	#N/A	0	#N/A	#N/A	#N/A	#N/A	#N/A	#N/A	#N/A	#N/A
TL-MS0425	Jumbo Blade Disposal Container	#N/A	#N/A	#N/A	PCE	S-18775	#N/A	#N/A	#N/A	#N/A	0	#N/A	#N/A	#N/A	#N/A	#N/A	#N/A	#N/A	#N/A
TL-MS0426	Cable Clamp Black 3/8"	#N/A	#N/A	#N/A	PCE	RP327-ND	#N/A	#N/A	#N/A	#N/A	0	#N/A	#N/A	#N/A	#N/A	#N/A	#N/A	#N/A	#N/A
TL-MS0427	Refrigerator Door Shelf Rail End Cap, Right	#N/A	#N/A	#N/A	PCE	240311502	#N/A	#N/A	#N/A	#N/A	0	#N/A	#N/A	#N/A	#N/A	#N/A	#N/A	#N/A	#N/A
TL-MS0428	Refrigerator Door Bin Support	#N/A	#N/A	#N/A	PCE	240331502	#N/A	#N/A	#N/A	#N/A	0	#N/A	#N/A	#N/A	#N/A	#N/A	#N/A	#N/A	#N/A
TL-MS0429	Refrigerator Door Bin Support (6A)	#N/A	#N/A	#N/A	PCE	240331501	#N/A	#N/A	#N/A	#N/A	0	#N/A	#N/A	#N/A	#N/A	#N/A	#N/A	#N/A	#N/A
TL-MS0430	Sanding Sheet (220 grit) for Aluminum, Soft Metal, & Nonmetal, Waterproof, 9" x 11", packs of 5	#N/A	#N/A	#N/A	PCE	4680A9	#N/A	#N/A	#N/A	#N/A	0	#N/A	#N/A	#N/A	#N/A	#N/A	#N/A	#N/A	#N/A
TL-MS0431	Sanding Sheet (320 grit) for Aluminum, Soft Metal, & Nonmetal, Waterproof, 9" x 11", packs of 5	#N/A	#N/A	#N/A	pkg, 100	4680A112	#N/A	#N/A	#N/A	#N/A	0	#N/A	#N/A	#N/A	#N/A	#N/A	#N/A	#N/A	#N/A
TL-MS0432	Rubbermaid® Digital Utility Scale - 400 lbs. x .5 lb.	#N/A	#N/A	#N/A	PCE	H-479	#N/A	#N/A	#N/A	#N/A	0	#N/A	#N/A	#N/A	#N/A	#N/A	#N/A	#N/A	#N/A
TL-MS0433	Knee Rx Black 12 in. x 22 in. Nitrile Rubber/PVC sponge blend 1 in. Thick Anti-Fatigue Kneeling Pad	#N/A	#N/A	#N/A	PCE	202567434	#N/A	#N/A	#N/A	#N/A	0	#N/A	#N/A	#N/A	#N/A	#N/A	#N/A	#N/A	#N/A
TL-MS0434	1"W x 8'L Lift All Eye-Eye Webmaster 1200 1 Ply Web Sling	#N/A	#N/A	#N/A	PCE	501128	#N/A	#N/A	#N/A	#N/A	0	#N/A	#N/A	#N/A	#N/A	#N/A	#N/A	#N/A	#N/A
TL-MS0435	Banana Plug Connector Standard Banana Solderless Black, Red	#N/A	#N/A	#N/A	PCE	BKCT3204-ND	#N/A	#N/A	#N/A	#N/A	0	#N/A	#N/A	#N/A	#N/A	#N/A	#N/A	#N/A	#N/A
TL-MS0436	Table Clamp 2-1/4" (2-Pack)	#N/A	#N/A	#N/A	PCE	205404068	#N/A	#N/A	#N/A	#N/A	TK-6	#N/A	#N/A	#N/A	#N/A	#N/A	#N/A	#N/A	#N/A
TL-PW0000	Ryobi Grinding Wheel (60#) 150 X 20 X 12.7mm	#N/A	#N/A	#N/A	PCE	B000P8SAUO	#N/A	#N/A	#N/A	#N/A	0	#N/A	#N/A	#N/A	#N/A	#N/A	#N/A	#N/A	#N/A
TL-PW0001	1/3 hp 5" x 6" Horizontal Metal Cutting Band Saw (21414)	#N/A	#N/A	#N/A	PCE	921414000	#N/A	#N/A	#N/A	#N/A	0	#N/A	#N/A	#N/A	#N/A	#N/A	#N/A	#N/A	#N/A
TL-PW0002	1/8" Shank Single Cut Carbide Bur, 90 Degree-Cone, 1/8" Head Diameter, 1/16" L of Cut	#N/A	#N/A	#N/A	PCE	42955A66	#N/A	#N/A	#N/A	#N/A	0	#N/A	#N/A	#N/A	#N/A	#N/A	#N/A	#N/A	#N/A
TL-PW0003	ECG Heat Gun	#N/A	#N/A	#N/A	PCE	0	#N/A	#N/A	#N/A	#N/A	0	#N/A	#N/A	#N/A	#N/A	#N/A	#N/A	#N/A	#N/A
TL-PW0004	Flexible Bit Holder	#N/A	#N/A	#N/A	PCE	0	#N/A	#N/A	#N/A	#N/A	0	#N/A	#N/A	#N/A	#N/A	#N/A	#N/A	#N/A	#N/A
TL-PW0005	(30555A64) General Purpose High-Speed-Steel Jobbers' Drill Set, Uncoated, 19 Pieces, 1 - 10MM X 0.5MM, 118 Degree Point	#N/A	#N/A	#N/A	PCE	30555A64	#N/A	#N/A	#N/A	#N/A	0	#N/A	#N/A	#N/A	#N/A	#N/A	#N/A	#N/A	#N/A
TL-PW0006	Heaterizer XL-3000 Heat Gun	#N/A	#N/A	#N/A	PCE	TOL-10326	#N/A	#N/A	#N/A	#N/A	0	#N/A	#N/A	#N/A	#N/A	#N/A	#N/A	#N/A	#N/A
TL-PW0007	High-Speed Steel Micro-Size Drill Bit, .0197" Size, 7/8" Overall Length, .19" Drill Depth	#N/A	#N/A	#N/A	PCE	2951A38	#N/A	#N/A	#N/A	#N/A	0	#N/A	#N/A	#N/A	#N/A	#N/A	#N/A	#N/A	#N/A
TL-PW0008	Milwaukee M12 Drill	#N/A	#N/A	#N/A	PCE	45242192083	#N/A	#N/A	#N/A	#N/A	0	#N/A	#N/A	#N/A	#N/A	#N/A	#N/A	#N/A	#N/A
TL-PW0009	Wear-Resistant Tin-Coated Metric High-Speed-Steel Hand Tap, Bottoming, 6 X 1MM, D5 Pitch Diameter, 4 Flute	#N/A	#N/A	#N/A	PCE	26475A81	#N/A	#N/A	#N/A	#N/A	0	#N/A	#N/A	#N/A	#N/A	#N/A	#N/A	#N/A	#N/A
TL-PW0010	DEWALT DC9091 14.4-Volt XRP Battery Pack	#N/A	#N/A	#N/A	PCE	0	#N/A	#N/A	#N/A	#N/A	0	#N/A	#N/A	#N/A	#N/A	#N/A	#N/A	#N/A	#N/A
TL-PW0011	DEWALT 20-Volt Max Li-Ion Cordless Compact Drill/Driver, DCD780C2	#N/A	#N/A	#N/A	PCE	885911209809	#N/A	#N/A	#N/A	#N/A	0	#N/A	#N/A	#N/A	#N/A	#N/A	#N/A	#N/A	#N/A
TL-PW0012	(8950A43) Metric Long-life Tin-coated Jobbers Drill Bit2.5mm, 57mm Oal, 25.0mm Drill Depth, 118 Deg Point	#N/A	#N/A	#N/A	PCE	8950A43	#N/A	#N/A	#N/A	#N/A	0	#N/A	#N/A	#N/A	#N/A	#N/A	#N/A	#N/A	#N/A
TL-PW0013	(8950A51) Metric Long-life Tin-coated Jobbers Drill Bit3.5mm, 70mm Oal, 32.0mm Drill Depth, 118 Deg Point	#N/A	#N/A	#N/A	PCE	0	#N/A	#N/A	#N/A	#N/A	0	#N/A	#N/A	#N/A	#N/A	#N/A	#N/A	#N/A	#N/A
TL-PW0014	(8950A55) Metric Long-life Tin-coated Jobbers Drill Bit5.5mm, 93mm Oal, 46.0mm Drill Dept, 118 Deg Point	#N/A	#N/A	#N/A	PCE	0	#N/A	#N/A	#N/A	#N/A	0	#N/A	#N/A	#N/A	#N/A	#N/A	#N/A	#N/A	#N/A
TL-PW0015	12V Micro Drill	#N/A	#N/A	#N/A	PCE	45242293025	#N/A	#N/A	#N/A	#N/A	0	#N/A	#N/A	#N/A	#N/A	#N/A	#N/A	#N/A	#N/A
TL-PW0016	Avanti Pro 6 X 3/4 X 1 Bench Grinding Wheel	#N/A	#N/A	#N/A	PCE	315011	#N/A	#N/A	#N/A	#N/A	0	#N/A	#N/A	#N/A	#N/A	#N/A	#N/A	#N/A	#N/A
TL-PW0017	Economy Arbor Press with Rotating Base Plate, 1 Ton Cap, 4" Throat Depth, 1" Square X 6-3/4" Ram	#N/A	#N/A	#N/A	PCE	2444A62	#N/A	#N/A	#N/A	#N/A	0	#N/A	#N/A	#N/A	#N/A	#N/A	#N/A	#N/A	#N/A
TL-PW0018	Freud FB-004 5/8-Inch by 5/16-Inch Shank Forstner Bit	#N/A	#N/A	#N/A	PCE	B00004RK4Q	#N/A	#N/A	#N/A	#N/A	0	#N/A	#N/A	#N/A	#N/A	#N/A	#N/A	#N/A	#N/A
TL-PW0019	Hex Power Bit, 1/4" Hex Shank, 2.5MM Hex Size, 2" Length	#N/A	#N/A	#N/A	PCE	7397A42	#N/A	#N/A	#N/A	#N/A	0	#N/A	#N/A	#N/A	#N/A	#N/A	#N/A	#N/A	#N/A
TL-PW0020	Hex Power Bit, 1/4" Hex Shank, 4MM Hex Size, 2" Length	#N/A	#N/A	#N/A	PCE	7397A44	#N/A	#N/A	#N/A	#N/A	0	#N/A	#N/A	#N/A	#N/A	#N/A	#N/A	#N/A	#N/A
TL-PW0021	Kawasaki 1/2-in. x 18-in. Auger Drill Bit	#N/A	#N/A	#N/A	PCE	28907380193	#N/A	#N/A	#N/A	#N/A	0	#N/A	#N/A	#N/A	#N/A	#N/A	#N/A	#N/A	#N/A
TL-PW0022	Kawasaki 5/8" x 18" Auger Drill Bit	#N/A	#N/A	#N/A	PCE	0	#N/A	#N/A	#N/A	#N/A	0	#N/A	#N/A	#N/A	#N/A	#N/A	#N/A	#N/A	#N/A
TL-PW0023	(3022A44) Long-Life TIN-Coated HSS Jobbers' Drill Bit 1/4", 4" L Overall, 2.4" Drill Depth, 118 Deg Point	#N/A	#N/A	#N/A	PCE	3022A44	#N/A	#N/A	#N/A	#N/A	0	#N/A	#N/A	#N/A	#N/A	#N/A	#N/A	#N/A	#N/A
TL-PW0024	Metric Black&Gold Oxide HSS Jobbers Drill Bit 3.5mm, 73mm Oal, 41.3mm Drill Depth, 135 Deg Point	#N/A	#N/A	#N/A	PCE	30565A255	#N/A	#N/A	#N/A	#N/A	0	#N/A	#N/A	#N/A	#N/A	#N/A	#N/A	#N/A	#N/A
TL-PW0025	Metric Black&Gold Oxide HSS Jobbers Drill Bit 5.0mm, 92mm Oal, 61.1mm Drill Depth, 135 Deg Point	#N/A	#N/A	#N/A	PCE	30565A272	#N/A	#N/A	#N/A	#N/A	0	#N/A	#N/A	#N/A	#N/A	#N/A	#N/A	#N/A	#N/A
TL-PW0026	Metric Black&Gold Oxide HSS Jobbers Drill Bit 5.5mm, 95mm Oal, 62.3mm Drill Depth, 135 Deg Point	#N/A	#N/A	#N/A	PCE	30565A277	#N/A	#N/A	#N/A	#N/A	0	#N/A	#N/A	#N/A	#N/A	#N/A	#N/A	#N/A	#N/A
TL-PW0027	Metric Brass Tapping Insert for Wood, M3 Internal Thread, .50 mm Pitch, 9.53 mm Length, Packs of 10	#N/A	#N/A	#N/A	PCE	95631A050	#N/A	#N/A	#N/A	#N/A	0	#N/A	#N/A	#N/A	#N/A	#N/A	#N/A	#N/A	#N/A
TL-PW0028	Metric High-Speed Steel Hand Tap Taper, 3 X .5mm, D3 Pitch Dia, 3 Flute	#N/A	#N/A	#N/A	PCE	8305A12	#N/A	#N/A	#N/A	#N/A	0	#N/A	#N/A	#N/A	#N/A	#N/A	#N/A	#N/A	#N/A
TL-PW0029	Metric High-Speed Steel Jobber's Drill Bits for Plastics, 5.5MM, 95MM Overall Length, 63MM Drill Depth	#N/A	#N/A	#N/A	PCE	27465A416	#N/A	#N/A	#N/A	#N/A	0	#N/A	#N/A	#N/A	#N/A	#N/A	#N/A	#N/A	#N/A
TL-PW0030	Metric High-Speed Steel Jobber's Drill Bits for Plastics, 8.5MM, 121MM Overall Length, 86MM Drill Depth	#N/A	#N/A	#N/A	PCE	27465A423	#N/A	#N/A	#N/A	#N/A	0	#N/A	#N/A	#N/A	#N/A	#N/A	#N/A	#N/A	#N/A
TL-PW0031	Milwaukee 2401-20 M12 1/4 in. 12 Volt Cordless Screwdriver	#N/A	#N/A	#N/A	PCE	2401-20	#N/A	#N/A	#N/A	#N/A	0	#N/A	#N/A	#N/A	#N/A	#N/A	#N/A	#N/A	#N/A
TL-PW0032	Ridgid Coupling w/ bores 0.1875/0.375", on opp sides	#N/A	#N/A	#N/A	Each - OLD	A5C 9-0612	#N/A	#N/A	#N/A	#N/A	0	#N/A	#N/A	#N/A	#N/A	#N/A	#N/A	#N/A	#N/A
TL-PW0033	Metric High-Speed Steel Jobber's Drill Bits for Plastics, 4.5MM, 86MM Overall Length, 55MM Drill Depth	#N/A	#N/A	#N/A	PCE	27465A414	#N/A	#N/A	#N/A	#N/A	0	#N/A	#N/A	#N/A	#N/A	#N/A	#N/A	#N/A	#N/A
TL-PW0034	Metric High-Speed Steel Jobber's Drill Bits for Plastics, 3.5MM, 73MM Overall Length, 43MM Drill Depth	#N/A	#N/A	#N/A	PCE	27465A412	#N/A	#N/A	#N/A	#N/A	0	#N/A	#N/A	#N/A	#N/A	#N/A	#N/A	#N/A	#N/A
TL-PW0035	Metric High-Speed Steel Jobber's Drill Bits for Plastics, 8.0MM, 114MM Overall Length, 80MM Drill Depth	#N/A	#N/A	#N/A	PCE	27465A422	#N/A	#N/A	#N/A	#N/A	0	#N/A	#N/A	#N/A	#N/A	#N/A	#N/A	#N/A	#N/A
TL-PW0036	Black and Decker 3/8" 5-amp Variable Speed Drill with Keyless Chuck, DR260B	#N/A	#N/A	#N/A	PCE	88591121721	#N/A	#N/A	#N/A	#N/A	0	#N/A	#N/A	#N/A	#N/A	#N/A	#N/A	#N/A	#N/A
TL-PW0037	(2821A143) Extra-Life TiCN-Coated HSS Jobbers' Drill Bit, Wire Gauge 8, 3-5/8" Overall Length, 2.2" Drill Depth, 135Deg Point	#N/A	#N/A	#N/A	PCE	2821A143	#N/A	#N/A	#N/A	#N/A	0	#N/A	#N/A	#N/A	#N/A	#N/A	#N/A	#N/A	#N/A
TL-PW0038	(27995A524) TiN-Coated Cobalt Steel Jobbers' Drill Bit, 1/4", 4" Overall Length, 2.3" Drill DP, 135 Degree Point	#N/A	#N/A	#N/A	PCE	27995A524	#N/A	#N/A	#N/A	#N/A	0	#N/A	#N/A	#N/A	#N/A	#N/A	#N/A	#N/A	#N/A
TL-PW0039	(27995A516) TiN-Coated Cobalt Steel Jobbers' Drill Bit, 9/64", 2-7/8" Overall Length, 1.5" Drill DP, 135 Degree Point	#N/A	#N/A	#N/A	PCE	27995A516	#N/A	#N/A	#N/A	#N/A	0	#N/A	#N/A	#N/A	#N/A	#N/A	#N/A	#N/A	#N/A
TL-PW0040	Eastwood Professional Cable Wire Tie Gun - Install and Cut Plastic Nylon Ties	#N/A	#N/A	#N/A	PCE	13704	#N/A	#N/A	#N/A	#N/A	0	#N/A	#N/A	#N/A	#N/A	#N/A	#N/A	#N/A	#N/A
TL-PW0041	4309A14Screw-Holding Hex Bit - 4mm	#N/A	#N/A	#N/A	PCE	0	#N/A	#N/A	#N/A	#N/A	0	#N/A	#N/A	#N/A	#N/A	#N/A	#N/A	#N/A	#N/A
TL-PW0042	4309A15 Screw-Holding Hex Bit - 5mm	#N/A	#N/A	#N/A	PCE	0	#N/A	#N/A	#N/A	#N/A	0	#N/A	#N/A	#N/A	#N/A	#N/A	#N/A	#N/A	#N/A
TL-PW0043	4309A13 Screw Holding Hex Bit, 1/4 shank, 3mm	#N/A	#N/A	#N/A	PCE	0	#N/A	#N/A	#N/A	#N/A	0	#N/A	#N/A	#N/A	#N/A	#N/A	#N/A	#N/A	#N/A
TL-PW0044	Metric Hex Insert Bit, 1/4" shank, 1.5mm hex size, 1" long, 7389A43	#N/A	#N/A	#N/A	PCE	0	#N/A	#N/A	#N/A	#N/A	0	#N/A	#N/A	#N/A	#N/A	#N/A	#N/A	#N/A	#N/A
TL-PW0045	Metric Hex Insert Bit, 1/4" Hex Shank, 2.5mm Hex Size, 1" Long	#N/A	#N/A	#N/A	PCE	7389A22	#N/A	#N/A	#N/A	#N/A	0	#N/A	#N/A	#N/A	#N/A	#N/A	#N/A	#N/A	#N/A
TL-PW0046	Drill bit, 3/8" dia. reduced shank, 25/64" (10mm), 5-1/8 length	#N/A	#N/A	#N/A	PCE	0	#N/A	#N/A	#N/A	#N/A	0	#N/A	#N/A	#N/A	#N/A	#N/A	#N/A	#N/A	#N/A
TL-PW0047	Drill Bit, 8 mm	#N/A	#N/A	#N/A	PCE	0	#N/A	#N/A	#N/A	#N/A	0	#N/A	#N/A	#N/A	#N/A	#N/A	#N/A	#N/A	#N/A
TL-PW0048	Drill Bit, 10mm	#N/A	#N/A	#N/A	PCE	2958A149	#N/A	#N/A	#N/A	#N/A	0	#N/A	#N/A	#N/A	#N/A	#N/A	#N/A	#N/A	#N/A
TL-PW0049	Drill Bit, 3.5 mm	#N/A	#N/A	#N/A	PCE	0	#N/A	#N/A	#N/A	#N/A	0	#N/A	#N/A	#N/A	#N/A	#N/A	#N/A	#N/A	#N/A
TL-PW0050	Drill Press, Ryobi 10"	#N/A	#N/A	#N/A	PCE	0	#N/A	#N/A	#N/A	#N/A	0	#N/A	#N/A	#N/A	#N/A	#N/A	#N/A	#N/A	#N/A
TL-PW0051	EcoStrip 9300	#N/A	#N/A	#N/A	PCE	CXM-ES9300	#N/A	#N/A	#N/A	#N/A	0	#N/A	#N/A	#N/A	#N/A	#N/A	#N/A	#N/A	#N/A
TL-PW0052	UniStrip 2300 Stripping Machine	#N/A	#N/A	#N/A	PCE	CXM-US2300	#N/A	#N/A	#N/A	#N/A	0	#N/A	#N/A	#N/A	#N/A	#N/A	#N/A	#N/A	#N/A
TL-PW0053	High-Speed-Steel Metric Extended Reach Drill Bit, 6.5mm, 148mm Overall Length, 83.8mm Drill Depth	#N/A	#N/A	#N/A	PCE	3083A169	#N/A	#N/A	#N/A	#N/A	0	#N/A	#N/A	#N/A	#N/A	#N/A	#N/A	#N/A	#N/A
TL-PW0054	Metric Black&Gold Oxide High-Speed-Steel Jobbers Drill Bit, 8.0mm, 114mm Overall Length, 79.8mm Drill Depth, 135 Degree Point	#N/A	#N/A	#N/A	PCE	30565A305	#N/A	#N/A	#N/A	#N/A	0	#N/A	#N/A	#N/A	#N/A	#N/A	#N/A	#N/A	#N/A
TL-PW0055	464mm (18.25") Electric Laminator	#N/A	#N/A	#N/A	PCE	JM18	#N/A	#N/A	#N/A	#N/A	0	#N/A	#N/A	#N/A	#N/A	#N/A	#N/A	#N/A	#N/A
TL-PW0056	Metric Black&Gold Oxide High-Speed-Steel Jobbers Drill Bit, 10.0mm, 130mm Overall Length, 92.1mm Drill Depth, 135 Degree Point	#N/A	#N/A	#N/A	PCE	30565A327	#N/A	#N/A	#N/A	#N/A	0	#N/A	#N/A	#N/A	#N/A	#N/A	#N/A	#N/A	#N/A
TL-PW0057	1200 Watt Electric Heat Gun and Paint Stripper	#N/A	#N/A	#N/A	PCE	CHIGH0014UL	#N/A	#N/A	#N/A	#N/A	0	#N/A	#N/A	#N/A	#N/A	#N/A	#N/A	#N/A	#N/A
TL-PW0058	Hex Power Bit, 1/4" Hex Shank, 2mm Hex Size, 2" Length	#N/A	#N/A	#N/A	PCE	7397A47	#N/A	#N/A	#N/A	#N/A	0	#N/A	#N/A	#N/A	#N/A	#N/A	#N/A	#N/A	#N/A
TL-PW0059	Hex Power Bit, 1/4" Hex Shank, 3mm Hex Size, 2" Length	#N/A	#N/A	#N/A	PCE	7397A43	#N/A	#N/A	#N/A	#N/A	0	#N/A	#N/A	#N/A	#N/A	#N/A	#N/A	#N/A	#N/A
TL-PW0060	High-Speed-Steel Metric Extended Reach Drill Bit, 3.5mm, 112mm Overall Length, 66.0mm Drill Depth	#N/A	#N/A	#N/A	PCE	3083A138	#N/A	#N/A	#N/A	#N/A	0	#N/A	#N/A	#N/A	#N/A	#N/A	#N/A	#N/A	#N/A
TL-PW0061	DEWALT 1 in. SDS Rotary Hammer Kit	#N/A	#N/A	#N/A	PCE	0	#N/A	#N/A	#N/A	#N/A	0	#N/A	#N/A	#N/A	#N/A	#N/A	#N/A	#N/A	#N/A
TL-PW0062	TAPCON 3/16 in. x 7 in. SDS Drill Bit	#N/A	#N/A	#N/A	PCE	92097114913	#N/A	#N/A	#N/A	#N/A	0	#N/A	#N/A	#N/A	#N/A	#N/A	#N/A	#N/A	#N/A
TL-PW0064	Jun-Air Quiet Air Compressor Model 12-40	#N/A	#N/A	#N/A	PCE	0	#N/A	#N/A	#N/A	#N/A	0	#N/A	#N/A	#N/A	#N/A	#N/A	#N/A	#N/A	#N/A
TL-PW0065	Metric Black&Gold Oxide High-Speed Steel Jobbers Drill Bit, 6.0mm, 102mm Overall Length, 66.7mm Drill Depth, 135 Degree Point	#N/A	#N/A	#N/A	PCE	30565A283	#N/A	#N/A	#N/A	#N/A	0	#N/A	#N/A	#N/A	#N/A	#N/A	#N/A	#N/A	#N/A
TL-PW0066	Metric Black&Gold Oxide High-Speed Steel Jobbers Drill Bit, 8.0mm, 114mm Overall Length, 79.8mm Drill Depth, 135 Degree Point	#N/A	#N/A	#N/A	PCE	#N/A	#N/A	#N/A	#N/A	#N/A	#N/A	#N/A	#N/A	#N/A	#N/A	#N/A	#N/A	#N/A	#N/A
TL-PW0067	High-Speed Steel Micro-Size Drill Bit, .0138" Size, 3/4" Overall Length, .19" Drill Depth	#N/A	#N/A	#N/A	PCE	2951A39	#N/A	#N/A	#N/A	#N/A	0	#N/A	#N/A	#N/A	#N/A	#N/A	#N/A	#N/A	#N/A
TL-PW0068	Phillips Power Bit, 1/4" Hex Shank, Tip #1, 2-3/4" Leng	#N/A	#N/A	#N/A	PCE	5751A32	#N/A	#N/A	#N/A	#N/A	0	#N/A	#N/A	#N/A	#N/A	#N/A	#N/A	#N/A	#N/A
TL-PW0069	Heat-Resistant Cobalt Steel Jobbers Drill Bit, 1.5mm, 40mm Overall Length, 14.99mm Drill Depth, 135 Degree Point	#N/A	#N/A	#N/A	PCE	29355A22	#N/A	#N/A	#N/A	#N/A	0	#N/A	#N/A	#N/A	#N/A	#N/A	#N/A	#N/A	#N/A
TL-PW0070	Heat-Resistant Cobalt Steel Jobbers Drill Bit, 2mm, 49mm Overall Length, 20.00mm Drill Depth, 135 Degree Point	#N/A	#N/A	#N/A	PCE	29355A33	#N/A	#N/A	#N/A	#N/A	0	#N/A	#N/A	#N/A	#N/A	#N/A	#N/A	#N/A	#N/A
TL-PW0071	Hex Power Bit, 1/4" Hex Shank, 1.5mm Hex Size, 2" Length	#N/A	#N/A	#N/A	PCE	7397A56	#N/A	#N/A	#N/A	#N/A	0	#N/A	#N/A	#N/A	#N/A	#N/A	#N/A	#N/A	#N/A
TL-PW0072	Metric Black Oxide High-Speed Steel Short Length Drill Bit, 1 mm, 26 mm Overall, 3.9 mm Drill Depth, 118 Degree Point	#N/A	#N/A	#N/A	PCE	28255A11	#N/A	#N/A	#N/A	#N/A	0	#N/A	#N/A	#N/A	#N/A	#N/A	#N/A	#N/A	#N/A
TL-PW0073	High-Speed Steel Micro-Size Drill Bit, .0354" Size, 1-1/2" Overall Length, .63" Drill Depth	#N/A	#N/A	#N/A	PCE	2951A49	#N/A	#N/A	#N/A	#N/A	0	#N/A	#N/A	#N/A	#N/A	#N/A	#N/A	#N/A	#N/A
TL-PW0074	High-Speed Steel Micro-Size Drill Bit, .0315" Size, 1-3/8" Overall Length, .50" Drill Depth	#N/A	#N/A	#N/A	PCE	2951A47	#N/A	#N/A	#N/A	#N/A	0	#N/A	#N/A	#N/A	#N/A	#N/A	#N/A	#N/A	#N/A
TL-PW0075	High-Speed Steel Micro-Size Drill Bit, .0276" Size, 1-1/4" Overall Length, .34" Drill Depth	#N/A	#N/A	#N/A	PCE	2951A45	#N/A	#N/A	#N/A	#N/A	0	#N/A	#N/A	#N/A	#N/A	#N/A	#N/A	#N/A	#N/A
TL-PW0076	High-Speed Steel Micro-Size Drill Bit, .0197" Size, 7/8" Overall Length, .19" Drill Depth	#N/A	#N/A	#N/A	PCE	2951A38	#N/A	#N/A	#N/A	#N/A	0	#N/A	#N/A	#N/A	#N/A	#N/A	#N/A	#N/A	#N/A
TL-PW0077	High-Speed Steel Micro-Size Drill Bit, .0138" Size, 3/4" Overall Length, .19" Drill Depth	#N/A	#N/A	#N/A	PCE	2951A39	#N/A	#N/A	#N/A	#N/A	0	#N/A	#N/A	#N/A	#N/A	#N/A	#N/A	#N/A	#N/A
TL-PW0078	Phillips Power Bit, 1/4" Hex Shank, Tip #1, 2" Length	#N/A	#N/A	#N/A	PCE	5751A24	#N/A	#N/A	#N/A	#N/A	0	#N/A	#N/A	#N/A	#N/A	#N/A	#N/A	#N/A	#N/A
TL-PW0079	M4 4-Volt Lithium-Ion Cordless 1/4 in. Hex Screwdriver 2-Battery Kit	#N/A	#N/A	#N/A	PCE	2101-22	#N/A	#N/A	#N/A	#N/A	0	#N/A	#N/A	#N/A	#N/A	#N/A	#N/A	#N/A	#N/A
TL-PW0080	Chain and Gear Set	#N/A	#N/A	#N/A	PCE	JMS12-06	#N/A	#N/A	#N/A	#N/A	0	#N/A	#N/A	#N/A	#N/A	#N/A	#N/A	#N/A	#N/A
TL-PW0081	Pressure Adjustment Mechanisim	#N/A	#N/A	#N/A	PCE	JMS12-05B	#N/A	#N/A	#N/A	#N/A	0	#N/A	#N/A	#N/A	#N/A	#N/A	#N/A	#N/A	#N/A
TL-PW0083	Hisense 35-Pint 2-Speed Dehumidifier ENERGY STAR	#N/A	#N/A	#N/A	PCE	517777	#N/A	#N/A	#N/A	#N/A	0	#N/A	#N/A	#N/A	#N/A	#N/A	#N/A	#N/A	#N/A
TL-PW0084	Model A-R12 Rock Tumbler	#N/A	#N/A	#N/A	PCE	B000BUUT6E	#N/A	#N/A	#N/A	#N/A	0	#N/A	#N/A	#N/A	#N/A	#N/A	#N/A	#N/A	#N/A
TL-PW0085	CDI Torque Screwdriver Micro Adj 20 100 In Oz	#N/A	#N/A	#N/A	PCE	61SM 662459926975	#N/A	#N/A	#N/A	#N/A	0	#N/A	#N/A	#N/A	#N/A	#N/A	#N/A	#N/A	#N/A
TL-PW0086	Adapter Micro Bit 1/4" Insert Bit Style	#N/A	#N/A	#N/A	PCE	75802	#N/A	#N/A	#N/A	#N/A	0	#N/A	#N/A	#N/A	#N/A	#N/A	#N/A	#N/A	#N/A
TL-PW0087	Metric Hex Insert Bit, 4mm Hex Shank, 1.3mm Hex Size, 1-1/8" Length	#N/A	#N/A	#N/A	PCE	7389A13	#N/A	#N/A	#N/A	#N/A	0	#N/A	#N/A	#N/A	#N/A	#N/A	#N/A	#N/A	#N/A
TL-PW0088	Maintenance Length Drill Bit, 135 Degree, 1/4" Size, 3-1/2" Overall Length, 1.9" Drill Depth	#N/A	#N/A	#N/A	PCE	87755A34	#N/A	#N/A	#N/A	#N/A	0	#N/A	#N/A	#N/A	#N/A	#N/A	#N/A	#N/A	#N/A
TL-PW0089	Presto Pallet Stacker PST2127	#N/A	#N/A	#N/A	PCE	PST2127	#N/A	#N/A	#N/A	#N/A	0	#N/A	#N/A	#N/A	#N/A	#N/A	#N/A	#N/A	#N/A
TL-PW0090	Dril Bit 1/4" Tin 135PT	#N/A	#N/A	#N/A	PCE	2362440	#N/A	#N/A	#N/A	#N/A	0	#N/A	#N/A	#N/A	#N/A	#N/A	#N/A	#N/A	#N/A
TL-PW0091	Metric Black&Gold Oxide High-Speed Steel Jobbers Drill Bit, 12.0mm, 149mm Overall Length, 110.3mm Drill Depth, 135 Degree Point	#N/A	#N/A	#N/A	PCE	30565A336	#N/A	#N/A	#N/A	#N/A	0	#N/A	#N/A	#N/A	#N/A	#N/A	#N/A	#N/A	#N/A
TL-PW0092	High-Speed Steel Micro-Size Drill Bit, .0236" Size, 1-1/8" Overall Length, .31" Drill Depth	#N/A	#N/A	#N/A	PCE	2951A43	#N/A	#N/A	#N/A	#N/A	0	#N/A	#N/A	#N/A	#N/A	#N/A	#N/A	#N/A	#N/A
TL-PW0093	Metric Black Oxide High-Speed Steel Jobbers' Drill Bit, 6.1mm, 101mm Overall Length, 50.8mm Drill Depth, 118 Degree Point	#N/A	#N/A	#N/A	PCE	2958A95	#N/A	#N/A	#N/A	#N/A	0	#N/A	#N/A	#N/A	#N/A	#N/A	#N/A	#N/A	#N/A
TL-PW0094	Metric Black Oxide High-Speed Steel Jobbers' Drill Bit, 6.2mm, 101mm Overall Length, 50.6mm Drill Depth, 118 Degree Point	#N/A	#N/A	#N/A	PCE	2958A96	#N/A	#N/A	#N/A	#N/A	0	#N/A	#N/A	#N/A	#N/A	#N/A	#N/A	#N/A	#N/A
TL-PW0095	Metric Black Oxide High-Speed Steel Jobbers' Drill Bit, 6.3mm, 101mm Overall Length, 50.4mm Drill Depth, 118 Degree Point	#N/A	#N/A	#N/A	PCE	2958A97	#N/A	#N/A	#N/A	#N/A	0	#N/A	#N/A	#N/A	#N/A	#N/A	#N/A	#N/A	#N/A
TL-PW0096	Metric Black Oxide High-Speed Steel Jobbers' Drill Bit, 6.4mm, 101mm Overall Length, 50.2mm Drill Depth, 118 Degree Point	#N/A	#N/A	#N/A	PCE	2958A98	#N/A	#N/A	#N/A	#N/A	0	#N/A	#N/A	#N/A	#N/A	#N/A	#N/A	#N/A	#N/A
TL-PW0097	Foot Operated Sealer with Cutter - 18"	#N/A	#N/A	#N/A	PCE	H-1256	#N/A	#N/A	#N/A	#N/A	0	#N/A	#N/A	#N/A	#N/A	#N/A	#N/A	#N/A	#N/A
TL-PW0098	Drill Tip Counterbore for Cap Screws for 5mm Screw Size, 1-9/16" Overall Length	#N/A	#N/A	#N/A	PCE	29445A23	#N/A	#N/A	#N/A	#N/A	0	#N/A	#N/A	#N/A	#N/A	#N/A	#N/A	#N/A	#N/A
TL-PW0099	Hex Power Bit, 1/4" Hex Shank, 5mm Hex Size, 2" Length	#N/A	#N/A	#N/A	PCE	7397A45	#N/A	#N/A	#N/A	#N/A	7397A45	#N/A	#N/A	#N/A	#N/A	#N/A	#N/A	#N/A	#N/A
TL-PW0100	M4 4-Volt Lithium-Ion 1/4 in. Cordless Hex Screwdriver (Tool-Only)	#N/A	#N/A	#N/A	PCE	2101-20	#N/A	#N/A	#N/A	#N/A	2101-20	#N/A	#N/A	#N/A	#N/A	#N/A	#N/A	#N/A	#N/A
TL-PW0101	Craftsman Drill Press Meter Assembly	#N/A	#N/A	#N/A	PCE	89140301163	#N/A	#N/A	#N/A	#N/A	89140301163	#N/A	#N/A	#N/A	#N/A	#N/A	#N/A	#N/A	#N/A
TL-PW0102	Metric Long-life Tin-coated Jobbers Drill Bit 1.5mm, 40mm Oal, 15.0mm Drill Depth, 118 Deg Point	#N/A	#N/A	#N/A	PCE	8950A35	#N/A	#N/A	#N/A	#N/A	0	#N/A	#N/A	#N/A	#N/A	#N/A	#N/A	#N/A	#N/A
TL-PW0103	Jobber drill bit - .55mm	#N/A	#N/A	#N/A	PCE	504019	#N/A	#N/A	#N/A	#N/A	504019	#N/A	#N/A	#N/A	#N/A	#N/A	#N/A	#N/A	#N/A
TL-PW0104	Jobber drill bit - .6mm	#N/A	#N/A	#N/A	PCE	504023	#N/A	#N/A	#N/A	#N/A	504023	#N/A	#N/A	#N/A	#N/A	#N/A	#N/A	#N/A	#N/A
TL-PW0105	Jobber drill bit - .35mm	#N/A	#N/A	#N/A	PCE	504013	#N/A	#N/A	#N/A	#N/A	504013	#N/A	#N/A	#N/A	#N/A	#N/A	#N/A	#N/A	#N/A
TL-PW0106	M12 12-Volt Lithium-Ion 3/8 in. Cordless Right-Angle Drill	#N/A	#N/A	#N/A	PCE	2415-21	#N/A	#N/A	#N/A	#N/A	0	#N/A	#N/A	#N/A	#N/A	#N/A	#N/A	#N/A	#N/A
TL-PW0107	M12 12-Volt Lithium-Ion 2.0 Ah Compact Battery	#N/A	#N/A	#N/A	PCE	48-11-2420	#N/A	#N/A	#N/A	#N/A	0	#N/A	#N/A	#N/A	#N/A	#N/A	#N/A	#N/A	#N/A
TL-PW0108	Long-Life TIN-Coated High-Speed Steel Jobbers' Drill Bit, Wire Gauge 8, 3-5/8" Overall Length, 2.2" Drill Depth, 118Deg Point	#N/A	#N/A	#N/A	PCE	8903A18	#N/A	#N/A	#N/A	#N/A	0	#N/A	#N/A	#N/A	#N/A	#N/A	#N/A	#N/A	#N/A
TL-PW0109	Long-Life TIN-Coated High-Speed Steel Jobbers' Drill Bit, Wire Gauge 9, 3-5/8" Overall Length, 2.2" Drill Depth, 118Deg Point	#N/A	#N/A	#N/A	PCE	8903A19	#N/A	#N/A	#N/A	#N/A	0	#N/A	#N/A	#N/A	#N/A	#N/A	#N/A	#N/A	#N/A
TL-PW0110	General Purpose High-Speed Steel Jobbers' Drill Set, Black Oxide, 13 Pieces, 1 - 7mm x 0.5mm, 118 Degree Point	#N/A	#N/A	#N/A	PCE	2788A11	#N/A	#N/A	#N/A	#N/A	0	#N/A	#N/A	#N/A	#N/A	#N/A	#N/A	#N/A	#N/A
TL-PW0111	Energizer Specialty Lithium 123A	#N/A	#N/A	#N/A	PCE	3980008272	#N/A	#N/A	#N/A	#N/A	0	#N/A	#N/A	#N/A	#N/A	#N/A	#N/A	#N/A	#N/A
TL-PW0112	Energizer Photo Battery, Cell size, 123, 12-count	#N/A	#N/A	#N/A	PCE	123	#N/A	#N/A	#N/A	#N/A	0	#N/A	#N/A	#N/A	#N/A	#N/A	#N/A	#N/A	#N/A
TL-PW0113	Pistol Grip Electric Screwdriver 15-40 In Lb	#N/A	#N/A	#N/A	PCE	ES100T	#N/A	#N/A	#N/A	#N/A	0	#N/A	#N/A	#N/A	#N/A	#N/A	#N/A	#N/A	#N/A
TL-PW0114	Holder Replac for Hex Shank Insert Bit Holder	#N/A	#N/A	#N/A	PCE	RX2-631-4	#N/A	#N/A	#N/A	#N/A	RX2-631-4	#N/A	#N/A	#N/A	#N/A	#N/A	#N/A	#N/A	#N/A
TL-PW0115	Craftsman 10" Bench Drill Press with Laser	#N/A	#N/A	#N/A	PCE	ZJ4113Z	#N/A	#N/A	#N/A	#N/A	ZJ4113Z	#N/A	#N/A	#N/A	#N/A	#N/A	#N/A	#N/A	#N/A
TL-PW0116	Metric Long-Life TIN-Coated Jobbers Drill Bit, 12.0mm, 151mm Overall Length, 77mm Drill Depth, 118 Degree Point	#N/A	#N/A	#N/A	PCE	8950A28	#N/A	#N/A	#N/A	#N/A	0	#N/A	#N/A	#N/A	#N/A	#N/A	#N/A	#N/A	#N/A
TL-PW0117	Battery Powered 1,000lb to 2,000lb Pallet Straddle & Platform Stacker	#N/A	#N/A	#N/A	PCE	HPASFL-64-42-3550S-2K	#N/A	#N/A	#N/A	#N/A	0	#N/A	#N/A	#N/A	#N/A	#N/A	#N/A	#N/A	#N/A
TM-TE0028	Midnight, Cheetah NinjaTek™ TPE Filament, 3mm. 0.75kg	#N/A	#N/A	#N/A	Reel, 0.75kg	3DCH011290075A	#N/A	#N/A	#N/A	#N/A	3DCH011290075A	#N/A	#N/A	#N/A	#N/A	#N/A	#N/A	#N/A	#N/A
							#N/A
							#N/A
							#N/A
							#N/A
							#N/A
							#N/A
							#N/A
							#N/A
							#N/A
							#N/A
							#N/A
							#N/A
							#N/A
							#N/A
							#N/A
							#N/A
							#N/A
							#N/A
							#N/A
							#N/A
							#N/A
							#N/A
							#N/A
							#N/A
							#N/A
							#N/A
							#N/A
							#N/A
							#N/A
							#N/A
							#N/A
							#N/A
							#N/A
							#N/A
							#N/A
							#N/A
							#N/A
							#N/A
							#N/A
							#N/A
							#N/A
							#N/A
							#N/A
							#N/A
							#N/A
							#N/A
							#N/A
							#N/A
							#N/A
							#N/A
							#N/A
							#N/A
							#N/A
							#N/A
							#N/A
							#N/A
							#N/A
							#N/A
							#N/A
							#N/A

## PurchasingBOM use Instructions
Copy the pivot table before refreshing the data so you can cross check the following items:	Project Qty	U/M Correction Proj Qty	PO #	PO Qty	Due Dates	Notes

These items will likely not stay in the proper row when new items are added to the BOM and when items are removed from the BOM

Update sheet “OdooParts_PurchaseNotes” if you have any changes to :	U/M	Supplier PN	Category	Price Per Unit	Released to Order	Manufacturer	Mfg PN	Distributor	Distributor SKU	Notes	2nd Distributor	2nd Dist. Part Number	Mass each (g)	Mass per Printer (g)	Mass Total (kg)
The Engineering BOM and the resulting Purchasing BOM will read those changes

## Engineering BOM Instructions
Update sheet “OdooParts_PurchaseNotes” if you have any changes to :	U/M	Supplier PN	Category	Price Per Unit	Released to Order	Manufacturer	Mfg PN	Distributor	Distributor SKU	Notes	2nd Distributor	2nd Dist. Part Number	Mass each (g)	Mass per Printer (g)	Mass Total (kg)
the Engingeering BOM will read the information from that sheet

## Engineering BOM
Item	Qty	U/M Correction	Part Number	Description	U/M	Item Type	Long Lead	Price Per Unit	Released to Order	Manufacturer	Mfg PN	Distributor	Distributor SKU	Notes	2nd Distributor	2nd Dist. Part Number	Mass each (g)	Mass per Printer (g)	Mass Total (kg)
0			Mini, Gladiola, Packaged	#N/A	#N/A	Make	#N/A	#N/A	#N/A	#N/A	#N/A	#N/A	#N/A	#N/A	#N/A	#N/A	#N/A	#N/A	#N/A
1.01.00	1		Mini, Gladiola, Calibrated	#N/A	#N/A	Make	#N/A	#N/A	#N/A	#N/A	#N/A	#N/A	#N/A	#N/A	#N/A	#N/A	#N/A	#N/A	#N/A
1.01.01	1		Mini, Gladiola, Final Electrical Assembly	#N/A	#N/A	Make	#N/A	#N/A	#N/A	#N/A	#N/A	#N/A	#N/A	#N/A	#N/A	#N/A	#N/A	#N/A	#N/A
1.01.01.01	1		Mini, Final Mechanical Assembly	#N/A	#N/A	Make	#N/A	#N/A	#N/A	#N/A	#N/A	#N/A	#N/A	#N/A	#N/A	#N/A	#N/A	#N/A	#N/A
1.01.01.01.01	1		Mini, Bed Plate Assembly	#N/A	#N/A	Make	#N/A	#N/A	#N/A	#N/A	#N/A	#N/A	#N/A	#N/A	#N/A	#N/A	#N/A	#N/A	#N/A
1.01.01.01.01.01	1		Mini, Y Belt Mount Assembly	#N/A	#N/A	Make	#N/A	#N/A	#N/A	#N/A	#N/A	#N/A	#N/A	#N/A	#N/A	#N/A	#N/A	#N/A	#N/A
1.01.01.01.01.01.01	1		Mini, Y Belt Mount Base Assembly	#N/A	#N/A	Make	#N/A	#N/A	#N/A	#N/A	#N/A	#N/A	#N/A	#N/A	#N/A	#N/A	#N/A	#N/A	#N/A
1.01.01.01.01.01.01.01	5		HD-MS0030	Metric Brass Heat-Set Insert for Plastics Tapered, M3-.5 Internal Thread, 3.8mm Length	PCE	Buy	0	0.035	0	Penn Engineering	IUBB-M3-1	CEH	0	Fastenal 1500 Pcs 10/8 34000 pcs 10/12 180,000 delivery 12/8/15 completes liability with fastenal moving to CEH for 2016	0	0	0	0	0
1.01.01.01.01.01.01.02	1		PP-GP0261_v1.1	belt-mount_black_v1.1	PCE	Make	No	#N/A	#N/A	AlephObjects	0	None	None	#N/A	None	None	#N/A	#N/A	#N/A
1.01.01.01.01.01.02	1		Mini, Bottom Belt Mount Clamp	#N/A	#N/A	Make	#N/A	#N/A	#N/A	#N/A	#N/A	#N/A	#N/A	#N/A	#N/A	#N/A	#N/A	#N/A	#N/A
1.01.01.01.01.01.03	2		HD-BT0039	Metric Class 12.9 Socket Head Cap Screw, Alloy Steel, M3 Thread, 12MM Length, 0.50MM Pitch	PCE	Buy	0	0.0117	0	Fastenal	39505	Fastenal	39505	Bin stock program Provided Fastenal totals for Foxglove demand and totals needed	Mcmaster	91290A117	0	0	0
1.01.01.01.01.01.04	2		HD-WA0038	Black-Oxide 18-8 Stainless Steel Flat Washer, M3 Screw Size, 3.2mm ID, 7.0mm OD	PCE	Buy	#N/A	0.015	#N/A	#N/A	0	Fastenal	11264395	#N/A	#N/A	#N/A	#N/A	#N/A	#N/A
1.01.01.01.01.02	1		EL-HR0114	Mini Bed Harness Completed Assembly - Gladiola	PCE	Make	#N/A	#N/A	#N/A	#N/A	0	#N/A	#N/A	#N/A	#N/A	#N/A	#N/A	#N/A	#N/A
1.01.01.01.01.02.01	1		EL-HR0102	Mini Bed Harness Assembly - Gladiola	PCE	Buy	0	29.58	0	0	0	IGUS	0	0	0	0	0	0	0
1.01.01.01.01.02.01.01	2		EL-MS0008	Anderson-Heavy Duty Power Connectors HOUSING ONLY, BLACK-BULK POWERPOLE 15/45	PCE	Buy Sub item (Do not Buy)	0	0.192	0	Anderson	1327G6-BK	SAGER	879-1327G6-BK	0	0	0	0	0	0
1.01.01.01.01.02.01.02	2		EL-MS0010	Heavy Duty Power Connectors POWERPOLE 15A CONT	PCE	Buy Sub item (Do not Buy)	0	0.1	0	Anderson	1332-BK	Mouser	879-1332-BK	0	0	0	0	0	0
1.01.01.01.01.02.01.03	9		EL-MS0059	Molex-CONN TERM FEMALE 22-24AWG TIN Reels of 20K	PCE	Buy Sub item (Do not Buy)	0	0.0146	0	Molex Inc.	16-02-0086 / 16-02-0102	TTI	WM2510TR-ND	0	0	0	0	0	0
1.01.01.01.01.02.01.04	3		EL-MS0141	Term Ring Non Ins 26-22AWG #4 Order Bulk Only	PCE	Buy Sub item (Do not Buy)	0	0.069	0	0	P22-4R-M	TTI	P22-4R-M	0	0	0	0	0	0
1.01.01.01.01.02.01.05	4		EL-MS0142	Conn Recept Faston 22-26AWG .110 - Reel of 3K	PCE	Buy Sub item (Do not Buy)	0	0.075	0	0	7-520365-2	TTI	A27793-ND	0	0	0	0	0	0
1.01.01.01.01.02.01.06	1		EL-MS0329	TVS Diode – 1500W, 5V Reverse Standoff, 6V Breakdown, 9.4V Clamp, 200A Surge	PCE	Buy Sub item (Do not Buy)	#N/A	#N/A	#N/A	#N/A	1N6373G	#N/A	#N/A	#N/A	#N/A	#N/A	#N/A	#N/A	#N/A
1.01.01.01.01.02.01.07	2		EL-MS0361	16 AWG 6.0mm Pin Length Power Phase Black Single Wire - Insulated Ferrule	PCE	Buy Sub item (Do not Buy)	0	0	0	Panduit	FSD78-6-D	Mouser	FSD78-6-D	0	0	0	0	0	0
1.01.01.01.01.02.01.08	11		EL-MS0379	igus Energy chain® 06 Series 20mm Inner Width, 28mm Bend Radius	PCE	Buy Sub item (Do not Buy)	0	0	0	Igus	06-20-028-0	IGUS	06-10-028-0	0	0	0	0	0	0
1.01.01.01.01.02.01.09	1		EL-MS0382	Igus 06 Series Mounting Bracket Set 20mm Inner Width	PCE	Buy Sub item (Do not Buy)	0	1.8	0	Igus	E2-100-20-12 or ?? 06-20-12	IGUS	0	Female and Males are sold as a set under a single MFR Part Number. Please see part number description in ERP for details and make sure we don't double order.	0	0	0	0	0
1.01.01.01.01.02.01.10	1		El-MS0416	Solder Sleeve B155, one step	PCE	Buy Sub item (Do not Buy)	#N/A	#N/A	#N/A	#N/A	0	#N/A	#N/A	#N/A	#N/A	#N/A	#N/A	#N/A	#N/A
1.01.01.01.01.02.01.11	630	UM is incorrect	EL-WR0137	igus 2-Wire 16AWG Chainflex Cable	PCE	Buy Sub item (Do not Buy)	#N/A	#N/A	#N/A	#N/A	CF9-15-02	#N/A	#N/A	#N/A	#N/A	#N/A	#N/A	#N/A	#N/A
1.01.01.01.01.02.01.12	700		EL-WR0138	igus 6-Wire Chainflex® CF9 Control Cable TPE	mm	Buy Sub item (Do not Buy)	0	0	0	Igus	CF9-02-06	0	0	0	0	0	0	0	0
1.01.01.01.01.02.01.13	670		EL-WR0141	igus Chainflex® CF9 control cable TPE	mm	Buy Sub item (Do not Buy)	#N/A	#N/A	#N/A	#N/A	CF9-02-02	#N/A	#N/A	#N/A	#N/A	#N/A	#N/A	#N/A	#N/A
1.01.01.01.01.02.01.14	3		OF-MS0461	Thermal Transfer Printable Labels 10,000/Roll	PCE	Buy Sub item (Do not Buy)	No	0	0	Brady	THT-3-423-10	0	0	0	0	0	0	0	0
1.01.01.01.01.02.01.15	1		PC-CN0001	Molex-Conn Housing 2POS .100 W/Latch	PCE	Buy Sub item (Do not Buy)	0	0.0525	0	Molex Inc.	50579402	SAGER	WM2900-ND	0	0	0	0	0	0
1.01.01.01.01.02.02	1		EL-HR0115	Mini XY Harness Assembly - Gladiola	PCE	Make	#N/A	#N/A	#N/A	#N/A	0	#N/A	#N/A	#N/A	#N/A	#N/A	#N/A	#N/A	#N/A
1.01.01.01.01.02.02.01	12		EL-MS0059	Molex-CONN TERM FEMALE 22-24AWG TIN Reels of 20K	PCE	Buy	0	0.0146	0	Molex Inc.	16-02-0086 / 16-02-0102	TTI	WM2510TR-ND	0	0	0	0	0	0
1.01.01.01.01.02.02.02	5		EL-MS0141	Term Ring Non Ins 26-22AWG #4 Order Bulk Only	PCE	Buy	0	0.069	0	0	P22-4R-M	TTI	P22-4R-M	0	0	0	0	0	0
1.01.01.01.01.02.02.03	12		EL-MS0351	JST - CONN TERM CRIMP PH 24-30AWG - 8,000 Unit Reel	PCE	Buy	0	0.0126	0	JST	SPH-002T-P0.5S	Future	0	0	0	0	0	0	0
1.01.01.01.01.02.02.04	3		EL-MS0355	CONN HOUSING PH 6POS 2MM WHITE	PCE	Buy	0	0.0415	0	JST	PHR-6	Future	0	0	0	0	0	0	0
1.01.01.01.01.02.02.05	1		EL-MS0431	Fork Terminal, non-insulated, 26 – 22 AWG, #4 stud size	PCE	Buy	#N/A	0.4873	#N/A	#N/A	P22-4F-C	Fastenal	#N/A	#N/A	#N/A	#N/A	#N/A	#N/A	#N/A
1.01.01.01.01.02.02.06	1700	5.577	EL-WR0099	Shielded 22AWG UL2464 4 COND	ft	Buy	0	0.0010104986877	0	0	C0762A.41.10	Allcable	C0762A.41.10	0	0	0	0	0	0
1.01.01.01.01.02.02.07	535	0.018	HD-TB0032	Flexible Polyolefin Heat Shrink Tubing 1/8" ID Before, 1/16" ID After, 100' L, Black	PCE	Buy	#N/A	18.68	#N/A	#N/A	0	EDC (Electronics Distributors Corp.	88-01250	#N/A	#N/A	#N/A	#N/A	#N/A	#N/A
1.01.01.01.01.02.03	3		EL-MS0062	MOLEX-CONN HOUSING 4POS .100 W/LATCH	PCE	Buy	0	0.0523	0	Molex Inc.	50579404	SAGER	WM2902-ND	0	0	0	0	0	0
1.01.01.01.01.02.04	950	3.117	EL-MS0073	Tubing Corrugated Loom .25", Black, 3200' Box	ft	Buy	0	0.002246	0	Panduit	88-00011	Electronics Distributors Corp (Distrubutor for Advanced Cable Tie)	0	695 * 3050 / 304.8 = 6955 ft need 3 x 3200' rollsordered 9600 ft 2 x 3200' rolls	0	0	0	0	0
1.01.01.01.01.02.05	70	0.230	EL-MS0259	Heat Shrink DL WL Q53X 3/4"	ft, 100	Buy	#N/A	80	#N/A	#N/A	0	EDC (Electronics Distributors Corp.	#N/A	#N/A	#N/A	#N/A	#N/A	#N/A	#N/A
1.01.01.01.01.02.06	1		EL-MS0343	Ferrite Tubular Bead 10.16MM	PCE	Buy	#N/A	0.364	#N/A	Laird	28B0735-000	SAGER	#N/A	#N/A	#N/A	#N/A	#N/A	#N/A	#N/A
1.01.01.01.01.02.07	25		EL-MS0434	Heat Shrink Tubing – 0.19-0.09 – Red, 100'	PCE	Buy	#N/A	0	0	3M	FP-301-3/16-RED-100'	EDC (Electronics Distributors Corp.	99-01872	0	0	0	0	0	0
1.01.01.01.01.02.08	25		EL-MS0247	Heat Shrink Tubing – 0.19-0.09 – Black, 100'	PCE	Buy	#N/A	22.08	#N/A	#N/A	0	EDC (Electronics Distributors Corp.	88-01870	#N/A	#N/A	#N/A	#N/A	#N/A	#N/A
1.01.01.01.01.02.09	1		PC-CN0001	Molex-Conn Housing 2POS .100 W/Latch	PCE	Buy	0	0.0525	0	Molex Inc.	50579402	SAGER	WM2900-ND	0	0	0	0	0	0
1.01.01.01.01.02.10	3		PC-CN0003	Molex - CONN HOUSING 3POS .100 W/LATCH	PCE	Buy	0	0.0514	0	Molex Inc.	50579403	SAGER	WM2901-ND	0	0	0	0	0	0
1.01.01.01.01.02.11	1		PC-CN0032	Term Block Plug 2POS STR 5.08MM	PCE	Buy	0	0.456	0	0	395300002	TTI	WM7819-ND	TTI confirmed, Juniperbush build may need to use some of this stock- SAGER 600 pcs 9/4 12 wks balance aprox 11/10 delivery- There is stock on hand from 10/16 delivery for Foxglove	0	0	0	0	0
1.01.01.01.01.03	1		Wiper Pad 90mm	#N/A	#N/A	Make	#N/A	#N/A	#N/A	#N/A	#N/A	#N/A	#N/A	#N/A	#N/A	#N/A	#N/A	#N/A	#N/A
1.01.01.01.01.03.01	1		PP-FP0084	LulzBot Wiper Pads	ft, 25	Buy	#N/A	3.8	#N/A	eNTWORKS	0	#N/A	#N/A	#N/A	#N/A	#N/A	#N/A	#N/A	#N/A
1.01.01.01.01.04	4		HD-BT0128	M3 x 6 Bolt, FHCS Black-Oxide	PCE	Buy	0	0.0373	0	0	40921	Fastenal	40921	0	Mcmaster	91294A126	0	0	0
1.01.01.01.01.05	1		HD-BT0104	M3 x 8 Bolt, BHCS, SST	PCE	Buy	0	0.0882	0	Fastenal	MB2510008A20000	Fastenal	MB251008A	Bin stock program Provided Fastenal totals for Foxglove demand and totals needed	Mcmaster	92095A181	0	0	0
1.01.01.01.01.06	13		HD-BT0137	M3 x 8 Bolt, BHCS, Black-Oxide	PCE	Buy	0	0.0116	0	Fastenal	40868	Fastenal	40868	9000 pcs requested delivery 10/19	Mcmaster	91239A113	0	0	0
1.01.01.01.01.07	1		HD-NT0001	Metric Zinc-Plated Steel Nylon-Insert Locknut, Class 8, M3 Screw sz, .5MM pitch, 5.5MM W, 4MM H	PCE	Buy	0	0.0494	0	0	40143	Fastenal	40143	Bin stock program Provided Fastenal totals for Foxglove demand and totals needed	Mcmaster	90576A102	0	0	0
1.01.01.01.01.08	1		HD-WA0035	Metric 18-8 Stainless Steel External Serrated Lock Washer, M3 Screw Size, 6mm OD, 0.4mm min Thick	PCE	Buy	0	0.018	0	0	11511313	Fastenal	91120A120	Bin stock program Provided Fastenal totals for Foxglove demand and totals needed	0	0	0	0	0
1.01.01.01.01.09	13		HD-WA0038	Black-Oxide 18-8 Stainless Steel Flat Washer, M3 Screw Size, 3.2mm ID, 7.0mm OD	PCE	Buy	#N/A	0.015	#N/A	#N/A	0	Fastenal	11264395	#N/A	#N/A	#N/A	#N/A	#N/A	#N/A
1.01.01.01.01.10	1		PP-GP0231	Wiper Mount, v1.1	PCE	Make	#N/A	#N/A	#N/A	#N/A	0	#N/A	#N/A	#N/A	#N/A	#N/A	#N/A	#N/A	#N/A
1.01.01.01.01.11	4		PP-GP0248	bed corners, mini v2.5	PCE	Make	#N/A	#N/A	#N/A	#N/A	0	#N/A	#N/A	#N/A	#N/A	#N/A	#N/A	#N/A	#N/A
1.01.01.01.01.12	1		PP-GP0249	bed clip v3	PCE	Make	#N/A	#N/A	#N/A	#N/A	0	#N/A	#N/A	#N/A	#N/A	#N/A	#N/A	#N/A	#N/A
1.01.01.01.01.13	1		PP-FP0081	Laser Etched Bed Mount Plate, Mini revC PP-MP0146	PCE	Buy	#N/A	1.56	#N/A	Laser Engraving	0	Laser Engraving	#N/A	#N/A	#N/A	#N/A	#N/A	#N/A	#N/A
1.01.01.01.01.13.01	1		PP-MP0146	Bed Mount Plate, Mini v1.1	PCE	Buy	#N/A	9.5	#N/A	#N/A	0	Rapid Sheet Metal	#N/A	#N/A	#N/A	#N/A	#N/A	#N/A	#N/A
1.01.01.01.02	1		Mini, Z Axis, Left Assembly	#N/A	#N/A	Make	#N/A	#N/A	#N/A	#N/A	#N/A	#N/A	#N/A	#N/A	#N/A	#N/A	#N/A	#N/A	#N/A
1.01.01.01.02.01	1	2 assys' used	Mini, Z Axis Motor, Damper, Coupler assembly	#N/A	#N/A	Make	#N/A	#N/A	#N/A	#N/A	#N/A	#N/A	#N/A	#N/A	#N/A	#N/A	#N/A	#N/A	#N/A
1.01.01.01.02.01.01	1		EL-MT0029	NEMA 17 Stepper Motor, Moons' - NOT INCLUDING wire harness	PCE	Buy	0	8.3	0	Moons	MS17HD6P4150-01-B	Moons	MS17HD6P4150MS17HD6P4150-01-B	0	0	0	0	0	0
1.01.01.01.02.01.02	1		EL-MT0032	Nema 17 Stepper Motor Damper, Flange-less, w/Pilot - Moons'	PCE	Buy	#N/A	2.45	0	Moons	4696325000008	Moons	4696325000008	0	0	0	0	0	0
1.01.01.01.02.01.03	2		HD-BT0044	Metric Class 12.9 Socket Head Cap Screw, Alloy Steel, M3 Thread, 5MM Length, 0.50MM Pitch	PCE	Buy	0	0.0222	0	Fastenal	39501	Fastenal	39501	3000 pcs requested delivery 10/19	0	0	0	0	0
1.01.01.01.02.01.04	1		HD-MS0351	Helical Flexible Shaft Coupling with Set Screw - X10835-5mm-5mm - Anodize IAW HPS1000	PCE	Buy	Y	6.33	0	Helical Products Company, Inc.	30070	Helical Products Company, Inc.	PO11245	0	0	0	0	0	0
1.01.01.01.02.02	1		Mini, Z upper left v1.2, Mini, complete	#N/A	#N/A	Make	#N/A	#N/A	#N/A	#N/A	#N/A	#N/A	#N/A	#N/A	#N/A	#N/A	#N/A	#N/A	#N/A
1.01.01.01.02.02.01	6		HD-MS0030	Metric Brass Heat-Set Insert for Plastics Tapered, M3-.5 Internal Thread, 3.8mm Length	PCE	Buy	0	0.035	0	Penn Engineering	IUBB-M3-1	CEH	0	Fastenal 1500 Pcs 10/8 34000 pcs 10/12 180,000 delivery 12/8/15 completes liability with fastenal moving to CEH for 2016	0	0	0	0	0
1.01.01.01.02.02.02	1		HD-MS0277	Bearing 627 Ball Bearings 627 RS - BLACK	PCE	Buy	Y	0.65	0	0	0	Just Great Bearings	627-2RS	SB Confirmed delivery middle October.	0	0	0	0	0
1.01.01.01.02.02.03	1		PP-GP0271_v2.0	z-upper-mini-left_black_v2.0	PCE	Make	No	#N/A	#N/A	AlephObjects	0	None	None	#N/A	None	None	#N/A	#N/A	#N/A
1.01.01.01.02.03	1		Mini, Z lower, Left complete	#N/A	#N/A	Make	#N/A	#N/A	#N/A	#N/A	#N/A	#N/A	#N/A	#N/A	#N/A	#N/A	#N/A	#N/A	#N/A
1.01.01.01.02.03.01	5		HD-MS0030	Metric Brass Heat-Set Insert for Plastics Tapered, M3-.5 Internal Thread, 3.8mm Length	PCE	Buy	0	0.035	0	Penn Engineering	IUBB-M3-1	CEH	0	Fastenal 1500 Pcs 10/8 34000 pcs 10/12 180,000 delivery 12/8/15 completes liability with fastenal moving to CEH for 2016	0	0	0	0	0
1.01.01.01.02.03.02	1		HD-MS0277	Bearing 627 Ball Bearings 627 RS - BLACK	PCE	Buy	Y	0.65	0	0	0	Just Great Bearings	627-2RS	SB Confirmed delivery middle October.	0	0	0	0	0
1.01.01.01.02.03.03	1		PP-GP0269_v1.6	lower-z-left-mini_lulz-green_v1.6	PCE	Make	No	#N/A	#N/A	AlephObjects	0	None	None	#N/A	None	None	#N/A	#N/A	#N/A
1.01.01.01.02.04	1		Mini, Z carriage- X Motor Inserts and Bushing Assembly	#N/A	#N/A	Make	#N/A	#N/A	#N/A	#N/A	#N/A	#N/A	#N/A	#N/A	#N/A	#N/A	#N/A	#N/A	#N/A
1.01.01.01.02.04.01	6		HD-MS0030	Metric Brass Heat-Set Insert for Plastics Tapered, M3-.5 Internal Thread, 3.8mm Length	PCE	Buy	0	0.035	0	Penn Engineering	IUBB-M3-1	CEH	0	Fastenal 1500 Pcs 10/8 34000 pcs 10/12 180,000 delivery 12/8/15 completes liability with fastenal moving to CEH for 2016	0	0	0	0	0
1.01.01.01.02.04.02	3		HD-MS0158	Metric Brass Heat-Set Insert For Plastics Tapered, M5-.8 Internal Thread, 6.7mm Length	PCE	Buy	0	0.074	0	Penn Engineering	IUBB-M5-1	CEH	0	Fastenal 10,000 Pcs 10/8 30,000 12/8 completes liability with fastenal moving to CEH for 2016	Mcmaster	94180A361 - As of 09/17/2014 they have a 2 week lead time on this part. I don't want to fill in because Fastenal Rep is hoping to get units from the Manufacturer sooner, just can't promise	0	0	0
1.01.01.01.02.04.03	4		PP-MP0066	Metric Brass Heat-Set Insert for Plastics, Tapered, M2-.4 Internal Thread, 2.9MM Length	PCE	Buy	0	0.0494	0	0	PEM ZZIUB-48213	CEH	PEM ZZIUB-48213	0	Mcmaster	94180A307	0	0	0
1.01.01.01.02.04.04	1		Mini, X End Motor Assembly	#N/A	#N/A	Make	#N/A	#N/A	#N/A	#N/A	#N/A	#N/A	#N/A	#N/A	#N/A	#N/A	#N/A	#N/A	#N/A
1.01.01.01.02.04.04.01	2		HD-BU0013	DryLin® R - Solid polymer bearing RJM-01, 8mm	PCE	Buy	Y	1.15	Y	0	RJM-01-08	IGUS	RJM-01-08	0	0	0	0	0	0
1.01.01.01.02.04.04.02	1		PP-GP0267_v1.7	x-end-motor-mini_black_v1.7	PCE	Make	No	#N/A	#N/A	AlephObjects	0	None	None	#N/A	None	None	#N/A	#N/A	#N/A
1.01.01.01.02.05	1		EL-HR0108	Mini X Extruder Harnesses Assembly - Gladiola	PCE	Buy	0	73.26	0	0	0	IGUS	0	0	0	0	0	0	0
1.01.01.01.02.05.01	32		EL-MS0059	Molex-CONN TERM FEMALE 22-24AWG TIN Reels of 20K	PCE	Buy Sub item (Do not Buy)	0	0.0146	0	Molex Inc.	16-02-0086 / 16-02-0102	TTI	WM2510TR-ND	0	0	0	0	0	0
1.01.01.01.02.05.02	2		EL-MS0062	MOLEX-CONN HOUSING 4POS .100 W/LATCH	PCE	Buy Sub item (Do not Buy)	0	0.0523	0	Molex Inc.	50579404	SAGER	WM2902-ND	0	0	0	0	0	0
1.01.01.01.02.05.03	1		EL-MS0074	Molex-CONN HOUSING 20POS .100 DUAL, BLACK	PCE	Buy Sub item (Do not Buy)	0	0.5101	0	Molex Inc.	22552201	SAGER	WM2527-ND	0	0	0	0	0	0
1.01.01.01.02.05.04	2		EL-MS0141	Term Ring Non Ins 26-22AWG #4 Order Bulk Only	PCE	Buy Sub item (Do not Buy)	0	0.069	0	0	P22-4R-M	TTI	P22-4R-M	0	0	0	0	0	0
1.01.01.01.02.05.05	4		EL-MS0142	Conn Recept Faston 22-26AWG .110 - Reel of 3K	PCE	Buy Sub item (Do not Buy)	0	0.075	0	0	7-520365-2	TTI	A27793-ND	0	0	0	0	0	0
1.01.01.01.02.05.06	50	0.164	EL-MS0259	Heat Shrink DL WL Q53X 3/4"	ft, 100	Buy Sub item (Do not Buy)	#N/A	80	#N/A	#N/A	0	EDC (Electronics Distributors Corp.	#N/A	#N/A	#N/A	#N/A	#N/A	#N/A	#N/A
1.01.01.01.02.05.07	1		EL-MS0343	Ferrite Tubular Bead 10.16MM	PCE	Buy Sub item (Do not Buy)	#N/A	0.364	#N/A	Laird	28B0735-000	SAGER	#N/A	#N/A	#N/A	#N/A	#N/A	#N/A	#N/A
1.01.01.01.02.05.08	4		EL-MS0351	JST - CONN TERM CRIMP PH 24-30AWG - 8,000 Unit Reel	PCE	Buy Sub item (Do not Buy)	0	0.0126	0	JST	SPH-002T-P0.5S	Future	0	0	0	0	0	0	0
1.01.01.01.02.05.09	1		EL-MS0355	CONN HOUSING PH 6POS 2MM WHITE	PCE	Buy Sub item (Do not Buy)	0	0.0415	0	JST	PHR-6	Future	0	0	0	0	0	0	0
1.01.01.01.02.05.10	2		EL-MS0362	24 AWG 6.0mm Pin Length Single Wire - Insulated Ferrule	PCE	Buy Sub item (Do not Buy)	0	0	0	Panduit	FSD73-6-D	Mouser	FSD73-6-D	0	0	0	0	0	0
1.01.01.01.02.05.11	18		EL-MS0379	igus Energy chain® 06 Series 20mm Inner Width, 28mm Bend Radius	PCE	Buy Sub item (Do not Buy)	0	0	0	Igus	06-20-028-0	IGUS	06-10-028-0	0	0	0	0	0	0
1.01.01.01.02.05.12	11		EL-MS0380	igus Energy chain® 06 Series 30mm Inner Width, 28mm Bend Radius	PCE	Buy Sub item (Do not Buy)	0	0	0	Igus	06-30-028-0	0	0	0	0	0	0	0	0
1.01.01.01.02.05.13	1		EL-MS0382	Igus 06 Series Mounting Bracket Set 20mm Inner Width	PCE	Buy Sub item (Do not Buy)	0	1.8	0	Igus	E2-100-20-12 or ?? 06-20-12	IGUS	0	Female and Males are sold as a set under a single MFR Part Number. Please see part number description in ERP for details and make sure we don't double order.	0	0	0	0	0
1.01.01.01.02.05.14	1		EL-MS0383	Igus 06 Series Mounting Bracket Set 30mm Inner Width	PCE	Buy Sub item (Do not Buy)	0	5.1	0	Igus	E2-100-30-12 or ?? 06-30-12	0	0	0	0	0	0	0	0
1.01.01.01.02.05.15	3020		EL-WR0138	igus 6-Wire Chainflex® CF9 Control Cable TPE	mm	Buy Sub item (Do not Buy)	0	0	0	Igus	CF9-02-06	0	0	0	0	0	0	0	0
1.01.01.01.02.05.16	1870		EL-WR0140	igus 4-Wire Chainflex® CF11 Data Cable TPE	mm	Buy Sub item (Do not Buy)	0	0	0	Igus	CF11-02-02-02	0	0	0	0	0	0	0	0
1.01.01.01.02.05.17	100		HD-TB0032	Flexible Polyolefin Heat Shrink Tubing 1/8" ID Before, 1/16" ID After, 100' L, Black	PCE	Buy Sub item (Do not Buy)	#N/A	18.68	#N/A	#N/A	0	EDC (Electronics Distributors Corp.	88-01250	#N/A	#N/A	#N/A	#N/A	#N/A	#N/A
1.01.01.01.02.05.18	3		PC-CN0001	Molex-Conn Housing 2POS .100 W/Latch	PCE	Buy Sub item (Do not Buy)	0	0.0525	0	Molex Inc.	50579402	SAGER	WM2900-ND	0	0	0	0	0	0
1.01.01.01.02.05.19	3		PC-CN0003	Molex - CONN HOUSING 3POS .100 W/LATCH	PCE	Buy Sub item (Do not Buy)	0	0.0514	0	Molex Inc.	50579403	SAGER	WM2901-ND	0	0	0	0	0	0
1.01.01.01.02.05.20	1		PC-CN0032	Term Block Plug 2POS STR 5.08MM	PCE	Buy Sub item (Do not Buy)	0	0.456	0	0	395300002	TTI	WM7819-ND	TTI confirmed, Juniperbush build may need to use some of this stock- SAGER 600 pcs 9/4 12 wks balance aprox 11/10 delivery- There is stock on hand from 10/16 delivery for Foxglove	0	0	0	0	0
1.01.01.01.02.06	1		EL-MT0029	NEMA 17 Stepper Motor, Moons' - NOT INCLUDING wire harness	PCE	Buy	0	8.3	0	Moons	MS17HD6P4150-01-B	Moons	MS17HD6P4150MS17HD6P4150-01-B	0	0	0	0	0	0
1.01.01.01.02.07	2		EL-SW0022	SWITCH BASIC SPDT 3A .110QC 125V	PCE	Buy	Y	0.42	Y- Long Lead	0	SS-3GPT	TTI	SW766-ND	TTI 18-20 wk Ltime Interium stock ordered Cyclop Electronics – until Heilind stock available	0	0	0	0	0
1.01.01.01.02.08	2		HD-BT0005	M3 x 10 Bolt, SHCS Black-oxide	PCE	Buy	#N/A	0.051	#N/A	#N/A	0	Fastenal	1139504	#N/A	#N/A	#N/A	#N/A	#N/A	#N/A
1.01.01.01.02.09	3		HD-BT0012	M3 Set Screw (Grub Screw)	PCE	Buy	0	0.025	0	Fastenal	40818	Fastenal	40818	Bin stock program Provided Fastenal totals for Foxglove demand and totals needed	Mcmaster	91390A100	0	0	0
1.01.01.01.02.10	4		HD-BT0039	Metric Class 12.9 Socket Head Cap Screw, Alloy Steel, M3 Thread, 12MM Length, 0.50MM Pitch	PCE	Buy	0	0.0117	0	Fastenal	39505	Fastenal	39505	Bin stock program Provided Fastenal totals for Foxglove demand and totals needed	Mcmaster	91290A117	0	0	0
1.01.01.01.02.11	3		HD-BT0048	Metric Class 12.9 Socket Head Cap Screw Alloy Steel, M5 Thread, 10mm Length, 0.80mm Pitch	PCE	Buy	0	0.021	0	Fastenal	39544	Fastenal	39544	Bin stock program Provided Fastenal totals for Foxglove demand and totals needed	Mcmaster	91290A224	0	0	0
1.01.01.01.02.12	4		HD-BT0107	Metric Class 12.9 Socket Head Cap Screw Alloy Steel, Black, M2 Thread, 10mm Length, 0.4mm Pitch	PCE	Buy	0	0.0219	0	Fastenal	134599	Fastenal	0134599	8000 pcs requested delivery 10/16	Mcmaster	91290A017	0	0	0
1.01.01.01.02.13	8		HD-BT0128	M3 x 6 Bolt, FHCS Black-Oxide	PCE	Buy	0	0.0373	0	0	40921	Fastenal	40921	0	Mcmaster	91294A126	0	0	0
1.01.01.01.02.14	1		HD-MS0033	GT2, 16 Teeth, timing pulley, AL	PCE	Buy	0	2.9	0	B & B Manufacturing, Inc	16-2P06M6CA5 5MM BORE ALUMINUM	B & B Manufacturing, Inc	#VALUE!	0	0	0	0	0	0
1.01.01.01.02.15	3		HD-MS0058	Wire Tie, 8" Black, pk 100	PCE	Buy	0	0.023	0	0	63126	Electronics Distributors Corp (Distrubutor for Advanced Cable Tie)	APU-08-18-0-M	0	McMaster	7130K32	0	0	0
1.01.01.01.02.16	1		HD-NT0047	10mm x 2mm Flange mount supernut	PCE	Buy	Y	4.81	0	0	MTS10 x 2m	Thomson	0	0	0	0	0	0	0
1.01.01.01.02.17	1		HD-RD0035	8mm Smooth rod, 315mm, 300 Series Stainless Steel	PCE	Buy	Y	3.65	Y	0	0	Igus	0	0	0	0	0	0	0
1.01.01.01.02.18	1		HD-RD0037	Drive Rod 10mm	PCE	Buy	Y	16.94	0	0	0	Thomson	0	0	0	0	0	0	0
1.01.01.01.02.19	4		HD-WA0012	Steel Flat Washer, DIN 125 zinc-plated class 4,M2 screw sz, 5mm OD, .25mm-.35mm thick	PCE	Buy	0	0.0015	0	0	40350	Fastenal	40350	12,000 pcs requested delivery 10/19	Mcmaster	91166A180	0	0	0
1.01.01.01.02.20	6		HD-WA0038	Black-Oxide 18-8 Stainless Steel Flat Washer, M3 Screw Size, 3.2mm ID, 7.0mm OD	PCE	Buy	#N/A	0.015	#N/A	#N/A	0	Fastenal	11264395	#N/A	#N/A	#N/A	#N/A	#N/A	#N/A
1.01.01.01.02.21	3		HD-WA0040	Black-Oxide 18-8 Stainless Steel Flat Washer, M5 Screw Size, 5.3mm ID, 10.0mm OD	PCE	Buy	#N/A	0.03	#N/A	#N/A	0	Fastenal	11264558	#N/A	#N/A	#N/A	#N/A	#N/A	#N/A
1.01.01.01.03	1		Mini, Z Axis, Right Assembly	#N/A	#N/A	Make	#N/A	#N/A	#N/A	#N/A	#N/A	#N/A	#N/A	#N/A	#N/A	#N/A	#N/A	#N/A	#N/A
1.01.01.01.03.01	1		Mini, Z Axis Motor, Damper, Coupler assembly	#N/A	#N/A	Make	#N/A	#N/A	#N/A	#N/A	#N/A	#N/A	#N/A	#N/A	#N/A	#N/A	#N/A	#N/A	#N/A
1.01.01.01.03.01.01	1		EL-MT0029	NEMA 17 Stepper Motor, Moons' - NOT INCLUDING wire harness	PCE	Buy	0	8.3	0	Moons	MS17HD6P4150-01-B	Moons	MS17HD6P4150MS17HD6P4150-01-B	0	0	0	0	0	0
1.01.01.01.03.01.02	1		EL-MT0032	Nema 17 Stepper Motor Damper, Flange-less, w/Pilot - Moons'	PCE	Buy	#N/A	2.45	0	Moons	4696325000008	Moons	4696325000008	0	0	0	0	0	0
1.01.01.01.03.01.03	2		HD-BT0044	Metric Class 12.9 Socket Head Cap Screw, Alloy Steel, M3 Thread, 5MM Length, 0.50MM Pitch	PCE	Buy	0	0.0222	0	Fastenal	39501	Fastenal	39501	3000 pcs requested delivery 10/19	0	0	0	0	0
1.01.01.01.03.01.04	1		HD-MS0351	Helical Flexible Shaft Coupling with Set Screw - X10835-5mm-5mm - Anodize IAW HPS1000	PCE	Buy	Y	6.33	0	Helical Products Company, Inc.	30070	Helical Products Company, Inc.	PO11245	0	0	0	0	0	0
1.01.01.01.03.02	1		Mini, Z upper right v1.2 Assembly	#N/A	#N/A	Make	#N/A	#N/A	#N/A	#N/A	#N/A	#N/A	#N/A	#N/A	#N/A	#N/A	#N/A	#N/A	#N/A
1.01.01.01.03.02.01	6		HD-MS0030	Metric Brass Heat-Set Insert for Plastics Tapered, M3-.5 Internal Thread, 3.8mm Length	PCE	Buy	0	0.035	0	Penn Engineering	IUBB-M3-1	CEH	0	Fastenal 1500 Pcs 10/8 34000 pcs 10/12 180,000 delivery 12/8/15 completes liability with fastenal moving to CEH for 2016	0	0	0	0	0
1.01.01.01.03.02.02	1		HD-MS0277	Bearing 627 Ball Bearings 627 RS - BLACK	PCE	Buy	Y	0.65	0	0	0	Just Great Bearings	627-2RS	SB Confirmed delivery middle October.	0	0	0	0	0
1.01.01.01.03.02.03	1		PP-GP0272_v2.0	z-upper-mini-right_black_v2.0	PCE	Make	No	#N/A	#N/A	AlephObjects	0	None	None	#N/A	None	None	#N/A	#N/A	#N/A
1.01.01.01.03.03	1		Mini, Z lower right Assembly	#N/A	#N/A	Make	#N/A	#N/A	#N/A	#N/A	#N/A	#N/A	#N/A	#N/A	#N/A	#N/A	#N/A	#N/A	#N/A
1.01.01.01.03.03.01	5		HD-MS0030	Metric Brass Heat-Set Insert for Plastics Tapered, M3-.5 Internal Thread, 3.8mm Length	PCE	Buy	0	0.035	0	Penn Engineering	IUBB-M3-1	CEH	0	Fastenal 1500 Pcs 10/8 34000 pcs 10/12 180,000 delivery 12/8/15 completes liability with fastenal moving to CEH for 2016	0	0	0	0	0
1.01.01.01.03.03.02	1		HD-MS0277	Bearing 627 Ball Bearings 627 RS - BLACK	PCE	Buy	Y	0.65	0	0	0	Just Great Bearings	627-2RS	SB Confirmed delivery middle October.	0	0	0	0	0
1.01.01.01.03.03.03	1		PP-GP0270_v1.6	lower-z-right-mini_lulz-green_v1.6	PCE	Make	No	#N/A	#N/A	AlephObjects	0	None	None	#N/A	None	None	#N/A	#N/A	#N/A
1.01.01.01.03.04	1		Mini, X End Idler Assembly	#N/A	#N/A	Make	#N/A	#N/A	#N/A	#N/A	#N/A	#N/A	#N/A	#N/A	#N/A	#N/A	#N/A	#N/A	#N/A
1.01.01.01.03.04.01	1		Mini, X End Idler Inserts Assembly	#N/A	#N/A	Make	#N/A	#N/A	#N/A	#N/A	#N/A	#N/A	#N/A	#N/A	#N/A	#N/A	#N/A	#N/A	#N/A
1.01.01.01.03.04.01.01	3		HD-MS0158	Metric Brass Heat-Set Insert For Plastics Tapered, M5-.8 Internal Thread, 6.7mm Length	PCE	Buy	0	0.074	0	Penn Engineering	IUBB-M5-1	CEH	0	Fastenal 10,000 Pcs 10/8 30,000 12/8 completes liability with fastenal moving to CEH for 2016	Mcmaster	94180A361 - As of 09/17/2014 they have a 2 week lead time on this part. I don't want to fill in because Fastenal Rep is hoping to get units from the Manufacturer sooner, just can't promise	0	0	0
1.01.01.01.03.04.01.02	2		HD-MS0030	Metric Brass Heat-Set Insert for Plastics Tapered, M3-.5 Internal Thread, 3.8mm Length	PCE	Buy	0	0.035	0	Penn Engineering	IUBB-M3-1	CEH	0	Fastenal 1500 Pcs 10/8 34000 pcs 10/12 180,000 delivery 12/8/15 completes liability with fastenal moving to CEH for 2016	0	0	0	0	0
1.01.01.01.03.04.01.03	1		Mini, X End Idler Printed Assembly	#N/A	#N/A	Make	#N/A	#N/A	#N/A	#N/A	#N/A	#N/A	#N/A	#N/A	#N/A	#N/A	#N/A	#N/A	#N/A
1.01.01.01.03.04.01.03.01	2		HD-BU0013	DryLin® R - Solid polymer bearing RJM-01, 8mm	PCE	Buy	Y	1.15	Y	0	RJM-01-08	IGUS	RJM-01-08	0	0	0	0	0	0
1.01.01.01.03.04.01.03.02	1		PP-GP0268_v2.5	x-end-idler-mini_black_v2.5	PCE	Make	No	#N/A	#N/A	AlephObjects	0	None	None	#N/A	None	None	#N/A	#N/A	#N/A
1.01.01.01.03.04.02	1		HD-BT0131	Black Alloy Steel Flat-Head Socket Cap Screw, Class 10.9, M8 Size, 45mm Length, 1.25mm Pitch	PCE	Buy	0	0.1332	0	Fastenal	154350	Fastenal	0154350	0	Mcmaster	91294A290	0	0	0
1.01.01.01.03.04.03	2		HD-MS0282	608-2RS ABEC3/C3 Rubber Sealed Bearing - BLACK	PCE	Buy	Y	0.42	Y	0	608-2RS ABEC3/C3	Just Great Bearings	608-2RS ABEC3/C3	SB Confirmed delivery middle October.	0	0	0	0	0
1.01.01.01.03.04.04	1		HD-NT0002	M8 Nyloc Nut, Zinc Plated	PCE	Buy	0	0.0321	0	0	40163	Fastenal	40163	Bin stock program Provided Fastenal totals for Foxglove demand and totals needed	Mcmaster	90576A117	0	0	0
1.01.01.01.03.04.05	2		HD-WA0006	M8 Washer, Steel, Zinc Plated	PCE	Buy	0	0.0096	0	0	1140357	Fastenal	A1062TR-ND	Bin stock program Provided Fastenal totals for Foxglove demand and totals needed	Mcmaster	91166A270	0	0	0
1.01.01.01.03.05	3		HD-BT0012	M3 Set Screw (Grub Screw)	PCE	Buy	0	0.025	0	Fastenal	40818	Fastenal	40818	Bin stock program Provided Fastenal totals for Foxglove demand and totals needed	Mcmaster	91390A100	0	0	0
1.01.01.01.03.06	3		HD-BT0048	Metric Class 12.9 Socket Head Cap Screw Alloy Steel, M5 Thread, 10mm Length, 0.80mm Pitch	PCE	Buy	0	0.021	0	Fastenal	39544	Fastenal	39544	Bin stock program Provided Fastenal totals for Foxglove demand and totals needed	Mcmaster	91290A224	0	0	0
1.01.01.01.03.07	2		HD-BT0005	M3 x 10 Bolt, SHCS Black-oxide	PCE	Buy	#N/A	0.051	#N/A	#N/A	0	Fastenal	1139504	#N/A	#N/A	#N/A	#N/A	#N/A	#N/A
1.01.01.01.03.08	1		HD-NT0047	10mm x 2mm Flange mount supernut	PCE	Buy	Y	4.81	0	0	MTS10 x 2m	Thomson	0	0	0	0	0	0	0
1.01.01.01.03.09	1		HD-RD0035	8mm Smooth rod, 315mm, 300 Series Stainless Steel	PCE	Buy	Y	3.65	Y	0	0	Igus	0	0	0	0	0	0	0
1.01.01.01.03.10	1		HD-RD0037	Drive Rod 10mm	PCE	Buy	Y	16.94	0	0	0	Thomson	0	0	0	0	0	0	0
1.01.01.01.03.11	2		HD-WA0038	Black-Oxide 18-8 Stainless Steel Flat Washer, M3 Screw Size, 3.2mm ID, 7.0mm OD	PCE	Buy	#N/A	0.015	#N/A	#N/A	0	Fastenal	11264395	#N/A	#N/A	#N/A	#N/A	#N/A	#N/A
1.01.01.01.03.12	3		HD-WA0040	Black-Oxide 18-8 Stainless Steel Flat Washer, M5 Screw Size, 5.3mm ID, 10.0mm OD	PCE	Buy	#N/A	0.03	#N/A	#N/A	0	Fastenal	11264558	#N/A	#N/A	#N/A	#N/A	#N/A	#N/A
1.01.01.01.04	1		Mini, X Axis, Carriage Assembly	#N/A	#N/A	Make	#N/A	#N/A	#N/A	#N/A	#N/A	#N/A	#N/A	#N/A	#N/A	#N/A	#N/A	#N/A	#N/A
1.01.01.01.04.01	1		Mini, X Motor Carriage with Bearings Assembly	#N/A	#N/A	Make	#N/A	#N/A	#N/A	#N/A	#N/A	#N/A	#N/A	#N/A	#N/A	#N/A	#N/A	#N/A	#N/A
1.01.01.01.04.01.01	2		HD-BU0013	DryLin® R - Solid polymer bearing RJM-01, 8mm	PCE	Buy	Y	1.15	Y	0	RJM-01-08	IGUS	RJM-01-08	0	0	0	0	0	0
1.01.01.01.04.01.02	1		PP-GP0256_v1.1	x-carriage-mini_black_v1.1	PCE	Make	No	#N/A	#N/A	AlephObjects	0	None	None	#N/A	None	None	#N/A	#N/A	#N/A
1.01.01.01.04.02	1		Mini, Upper Bearing holder Assembly	#N/A	#N/A	Make	#N/A	#N/A	#N/A	#N/A	#N/A	#N/A	#N/A	#N/A	#N/A	#N/A	#N/A	#N/A	#N/A
1.01.01.01.04.02.01	8		HD-MS0030	Metric Brass Heat-Set Insert for Plastics Tapered, M3-.5 Internal Thread, 3.8mm Length	PCE	Buy	0	0.035	0	Penn Engineering	IUBB-M3-1	CEH	0	Fastenal 1500 Pcs 10/8 34000 pcs 10/12 180,000 delivery 12/8/15 completes liability with fastenal moving to CEH for 2016	0	0	0	0	0
1.01.01.01.04.02.02	1		Mini, Upper Bearing holder with Bearings Assembly	#N/A	#N/A	Make	#N/A	#N/A	#N/A	#N/A	#N/A	#N/A	#N/A	#N/A	#N/A	#N/A	#N/A	#N/A	#N/A
1.01.01.01.04.02.02.01	2		HD-BU0013	DryLin® R - Solid polymer bearing RJM-01, 8mm	PCE	Buy	Y	1.15	Y	0	RJM-01-08	IGUS	RJM-01-08	0	0	0	0	0	0
1.01.01.01.04.02.02.02	1		PP-GP0257_v3.0	upper-bearing-holder_black_v3.0	PCE	Make	No	#N/A	#N/A	AlephObjects	0	None	None	#N/A	None	None	#N/A	#N/A	#N/A
1.01.01.01.04.03	1		Mini, Belt Clamp assembly	#N/A	#N/A	Make	#N/A	#N/A	#N/A	#N/A	#N/A	#N/A	#N/A	#N/A	#N/A	#N/A	#N/A	#N/A	#N/A
1.01.01.01.04.03.01	1		Mini, Printed belt clamp assembly	#N/A	#N/A	Make	#N/A	#N/A	#N/A	#N/A	#N/A	#N/A	#N/A	#N/A	#N/A	#N/A	#N/A	#N/A	#N/A
1.01.01.01.04.03.01.01	1		PP-GP0261_v1.1	belt-mount_black_v1.1	PCE	Make	No	#N/A	#N/A	AlephObjects	0	None	None	#N/A	None	None	#N/A	#N/A	#N/A
1.01.01.01.04.03.01.02	5		HD-MS0030	Metric Brass Heat-Set Insert for Plastics Tapered, M3-.5 Internal Thread, 3.8mm Length	PCE	Buy	0	0.035	0	Penn Engineering	IUBB-M3-1	CEH	0	Fastenal 1500 Pcs 10/8 34000 pcs 10/12 180,000 delivery 12/8/15 completes liability with fastenal moving to CEH for 2016	0	0	0	0	0
1.01.01.01.04.03.02	1		PP-GP0260_v1.1	belt-clamp_black_v1.1	PCE	Make	No	#N/A	#N/A	AlephObjects	0	None	None	#N/A	None	None	#N/A	#N/A	#N/A
1.01.01.01.04.03.03	2		HD-BT0039	Metric Class 12.9 Socket Head Cap Screw, Alloy Steel, M3 Thread, 12MM Length, 0.50MM Pitch	PCE	Buy	0	0.0117	0	Fastenal	39505	Fastenal	39505	Bin stock program Provided Fastenal totals for Foxglove demand and totals needed	Mcmaster	91290A117	0	0	0
1.01.01.01.04.03.04	2		HD-WA0038	Black-Oxide 18-8 Stainless Steel Flat Washer, M3 Screw Size, 3.2mm ID, 7.0mm OD	PCE	Buy	#N/A	0.015	#N/A	#N/A	0	Fastenal	11264395	#N/A	#N/A	#N/A	#N/A	#N/A	#N/A
1.01.01.01.04.04	7		HD-BT0039	Metric Class 12.9 Socket Head Cap Screw, Alloy Steel, M3 Thread, 12MM Length, 0.50MM Pitch	PCE	Buy	0	0.0117	0	Fastenal	39505	Fastenal	39505	Bin stock program Provided Fastenal totals for Foxglove demand and totals needed	Mcmaster	91290A117	0	0	0
1.01.01.01.04.05	7		HD-WA0038	Black-Oxide 18-8 Stainless Steel Flat Washer, M3 Screw Size, 3.2mm ID, 7.0mm OD	PCE	Buy	#N/A	0.015	#N/A	#N/A	0	Fastenal	11264395	#N/A	#N/A	#N/A	#N/A	#N/A	#N/A
1.01.01.01.05	1		Mini Spool Arm Assembly	#N/A	#N/A	Make	#N/A	#N/A	#N/A	#N/A	#N/A	#N/A	#N/A	#N/A	#N/A	#N/A	#N/A	#N/A	#N/A
1.01.01.01.05.01	1		Mini, Spool Hinge	#N/A	#N/A	Make	#N/A	#N/A	#N/A	#N/A	#N/A	#N/A	#N/A	#N/A	#N/A	#N/A	#N/A	#N/A	#N/A
1.01.01.01.05.01.01	4		HD-MS0030	Metric Brass Heat-Set Insert for Plastics Tapered, M3-.5 Internal Thread, 3.8mm Length	PCE	Buy	0	0.035	0	Penn Engineering	IUBB-M3-1	CEH	0	Fastenal 1500 Pcs 10/8 34000 pcs 10/12 180,000 delivery 12/8/15 completes liability with fastenal moving to CEH for 2016	0	0	0	0	0
1.01.01.01.05.01.02	1		PP-GP0253_v1.0	spool-arm-bracket_black_v1.0	PCE	Make	#N/A	#N/A	#N/A	#N/A	0	#N/A	#N/A	#N/A	#N/A	#N/A	#N/A	#N/A	#N/A
1.01.01.01.05.02	1		Mini, Spool Mount	#N/A	#N/A	Make	#N/A	#N/A	#N/A	#N/A	#N/A	#N/A	#N/A	#N/A	#N/A	#N/A	#N/A	#N/A	#N/A
1.01.01.01.05.02.01	4		HD-MS0158	Metric Brass Heat-Set Insert For Plastics Tapered, M5-.8 Internal Thread, 6.7mm Length	PCE	Buy	0	0.074	0	Penn Engineering	IUBB-M5-1	CEH	0	Fastenal 10,000 Pcs 10/8 30,000 12/8 completes liability with fastenal moving to CEH for 2016	Mcmaster	94180A361 - As of 09/17/2014 they have a 2 week lead time on this part. I don't want to fill in because Fastenal Rep is hoping to get units from the Manufacturer sooner, just can't promise	0	0	0
1.01.01.01.05.02.02	1		PP-GP0254_v1.1	spool-arm-support_black_v1.1	PCE	Make	No	#N/A	#N/A	AlephObjects	0	None	None	#N/A	None	None	#N/A	#N/A	#N/A
1.01.01.01.05.03	2		HD-BT0120	Alloy Steel Shoulder Screw, 6mm Diameter x 10mm Long Shoulder, M5 Thread	PCE	Buy	0	0.5533	0	Fastenal	40000	Fastenal	40000	Requested 4000 pcs delivery 10/19	Mcmaster	92981A100	0	0	0
1.01.01.01.05.04	2		HD-BT0049	Metric Class 12.9 Socket Head Cap Screw, Alloy Steel, M5 thread, 14MM length, 0.80MM pitch	PCE	Buy	0	0.0229	0	Fastenal	1139539	Fastenal	1139539	Bin stock program Provided Fastenal totals for Foxglove demand and totals needed	0	0	0	0	0
1.01.01.01.05.05	2		HD-WA0040	Black-Oxide 18-8 Stainless Steel Flat Washer, M5 Screw Size, 5.3mm ID, 10.0mm OD	PCE	Buy	#N/A	0.03	#N/A	#N/A	0	Fastenal	11264558	#N/A	#N/A	#N/A	#N/A	#N/A	#N/A
1.01.01.01.05.06	1		PP-GP0255_v1.4	spool-arm-mini_black_v1.4	PCE	Make	No	#N/A	#N/A	AlephObjects	0	None	None	#N/A	None	None	#N/A	#N/A	#N/A
1.01.01.01.06	1		Mini, Final Frame Assembly	#N/A	#N/A	Make	#N/A	#N/A	#N/A	#N/A	#N/A	#N/A	#N/A	#N/A	#N/A	#N/A	#N/A	#N/A	#N/A
1.01.01.01.06.01	1		Mini, Handle Complete	#N/A	#N/A	Make	#N/A	#N/A	#N/A	#N/A	#N/A	#N/A	#N/A	#N/A	#N/A	#N/A	#N/A	#N/A	#N/A
1.01.01.01.06.01.01	3		HD-MS0030	Metric Brass Heat-Set Insert for Plastics Tapered, M3-.5 Internal Thread, 3.8mm Length	PCE	Buy	0	0.035	0	Penn Engineering	IUBB-M3-1	CEH	0	Fastenal 1500 Pcs 10/8 34000 pcs 10/12 180,000 delivery 12/8/15 completes liability with fastenal moving to CEH for 2016	0	0	0	0	0
1.01.01.01.06.01.02	1		PP-GP0259_v2.5	handle-bar_black_v2.5	PCE	Make	No	#N/A	#N/A	AlephObjects	0	None	None	#N/A	None	None	#N/A	#N/A	#N/A
1.01.01.01.06.02	1		Mini, Upper Relief Mount Assembly	#N/A	#N/A	Make	#N/A	#N/A	#N/A	#N/A	#N/A	#N/A	#N/A	#N/A	#N/A	#N/A	#N/A	#N/A	#N/A
1.01.01.01.06.02.01	1		PP-GP0266_v3.0	strain-relief-upper_black_v3.0	PCE	Make	No	#N/A	#N/A	AlephObjects	0	None	None	#N/A	None	None	#N/A	#N/A	#N/A
1.01.01.01.06.02.02	2		HD-MS0030	Metric Brass Heat-Set Insert for Plastics Tapered, M3-.5 Internal Thread, 3.8mm Length	PCE	Buy	0	0.035	0	Penn Engineering	IUBB-M3-1	CEH	0	Fastenal 1500 Pcs 10/8 34000 pcs 10/12 180,000 delivery 12/8/15 completes liability with fastenal moving to CEH for 2016	0	0	0	0	0
1.01.01.01.06.03	1		Mini, Y Axis Assembly	#N/A	#N/A	Make	#N/A	#N/A	#N/A	#N/A	#N/A	#N/A	#N/A	#N/A	#N/A	#N/A	#N/A	#N/A	#N/A
1.01.01.01.06.03.01	1		Mini, Y Axis Idler Mount Assembly	#N/A	#N/A	Make	#N/A	#N/A	#N/A	#N/A	#N/A	#N/A	#N/A	#N/A	#N/A	#N/A	#N/A	#N/A	#N/A
1.01.01.01.06.03.01.01	2		HD-BT0012	M3 Set Screw (Grub Screw)	PCE	Buy	0	0.025	0	Fastenal	40818	Fastenal	40818	Bin stock program Provided Fastenal totals for Foxglove demand and totals needed	Mcmaster	91390A100	0	0	0
1.01.01.01.06.03.01.02	1		HD-BT0117	Black Alloy Steel Flat-Head Socket Cap Screw, Class 10.9, M8 Size, 40mm Length, 1.25mm Pitch	PCE	Buy	0	0.117	0	Fastenal	1139965	Fastenal	1139965	Bin stock program Provided Fastenal totals for Foxglove demand and totals needed	Mcmaster	91294A289	0	0	0
1.01.01.01.06.03.01.03	2		HD-MS0282	608-2RS ABEC3/C3 Rubber Sealed Bearing - BLACK	PCE	Buy	Y	0.42	Y	0	608-2RS ABEC3/C3	Just Great Bearings	608-2RS ABEC3/C3	SB Confirmed delivery middle October.	0	0	0	0	0
1.01.01.01.06.03.01.04	1		HD-NT0002	M8 Nyloc Nut, Zinc Plated	PCE	Buy	0	0.0321	0	0	40163	Fastenal	40163	Bin stock program Provided Fastenal totals for Foxglove demand and totals needed	Mcmaster	90576A117	0	0	0
1.01.01.01.06.03.01.05	3		HD-WA0006	M8 Washer, Steel, Zinc Plated	PCE	Buy	0	0.0096	0	0	1140357	Fastenal	A1062TR-ND	Bin stock program Provided Fastenal totals for Foxglove demand and totals needed	Mcmaster	91166A270	0	0	0
1.01.01.01.06.03.01.06	1		Mini, Y Axis Mount Idler Insert Assembly	#N/A	#N/A	Make	#N/A	#N/A	#N/A	#N/A	#N/A	#N/A	#N/A	#N/A	#N/A	#N/A	#N/A	#N/A	#N/A
1.01.01.01.06.03.01.06.01	6		HD-MS0030	Metric Brass Heat-Set Insert for Plastics Tapered, M3-.5 Internal Thread, 3.8mm Length	PCE	Buy	0	0.035	0	Penn Engineering	IUBB-M3-1	CEH	0	Fastenal 1500 Pcs 10/8 34000 pcs 10/12 180,000 delivery 12/8/15 completes liability with fastenal moving to CEH for 2016	0	0	0	0	0
1.01.01.01.06.03.01.06.02	1		PP-GP0264_v1.4	y-idler-mini_black_v1.4	PCE	Make	No	#N/A	#N/A	AlephObjects	0	None	None	#N/A	None	None	#N/A	#N/A	#N/A
1.01.01.01.06.03.02	1		Mini, Y Axis Rod Mount, Motor Side Assembly	#N/A	#N/A	Make	#N/A	#N/A	#N/A	#N/A	#N/A	#N/A	#N/A	#N/A	#N/A	#N/A	#N/A	#N/A	#N/A
1.01.01.01.06.03.02.01	2		HD-BT0039	Metric Class 12.9 Socket Head Cap Screw, Alloy Steel, M3 Thread, 12MM Length, 0.50MM Pitch	PCE	Buy	0	0.0117	0	Fastenal	39505	Fastenal	39505	Bin stock program Provided Fastenal totals for Foxglove demand and totals needed	Mcmaster	91290A117	0	0	0
1.01.01.01.06.03.02.02	4		HD-MS0030	Metric Brass Heat-Set Insert for Plastics Tapered, M3-.5 Internal Thread, 3.8mm Length	PCE	Buy	0	0.035	0	Penn Engineering	IUBB-M3-1	CEH	0	Fastenal 1500 Pcs 10/8 34000 pcs 10/12 180,000 delivery 12/8/15 completes liability with fastenal moving to CEH for 2016	0	0	0	0	0
1.01.01.01.06.03.02.03	2		HD-NT0001	Metric Zinc-Plated Steel Nylon-Insert Locknut, Class 8, M3 Screw sz, .5MM pitch, 5.5MM W, 4MM H	PCE	Buy	0	0.0494	0	0	40143	Fastenal	40143	Bin stock program Provided Fastenal totals for Foxglove demand and totals needed	Mcmaster	90576A102	0	0	0
1.01.01.01.06.03.02.04	2		HD-WA0038	Black-Oxide 18-8 Stainless Steel Flat Washer, M3 Screw Size, 3.2mm ID, 7.0mm OD	PCE	Buy	#N/A	0.015	#N/A	#N/A	0	Fastenal	11264395	#N/A	#N/A	#N/A	#N/A	#N/A	#N/A
1.01.01.01.06.03.02.05	1		PP-GP0263_v1.4	y-motor-mount_black_v1.4	PCE	Make	No	#N/A	#N/A	AlephObjects	0	None	None	#N/A	None	None	#N/A	#N/A	#N/A
1.01.01.01.06.03.03	1		Mini, Bottom Plate Assembly	#N/A	#N/A	Make	#N/A	#N/A	#N/A	#N/A	#N/A	#N/A	#N/A	#N/A	#N/A	#N/A	#N/A	#N/A	#N/A
1.01.01.01.06.03.03.01	1		Mini, Double Bearing Holder, Switchside Assembly	#N/A	#N/A	Make	#N/A	#N/A	#N/A	#N/A	#N/A	#N/A	#N/A	#N/A	#N/A	#N/A	#N/A	#N/A	#N/A
1.01.01.01.06.03.03.01.01	1		Mini, Double Bearing Holder, Switchside Insert Assembly	#N/A	#N/A	Make	#N/A	#N/A	#N/A	#N/A	#N/A	#N/A	#N/A	#N/A	#N/A	#N/A	#N/A	#N/A	#N/A
1.01.01.01.06.03.03.01.01.01	4		HD-MS0030	Metric Brass Heat-Set Insert for Plastics Tapered, M3-.5 Internal Thread, 3.8mm Length	PCE	Buy	0	0.035	0	Penn Engineering	IUBB-M3-1	CEH	0	Fastenal 1500 Pcs 10/8 34000 pcs 10/12 180,000 delivery 12/8/15 completes liability with fastenal moving to CEH for 2016	0	0	0	0	0
1.01.01.01.06.03.03.01.01.02	4		PP-MP0066	Metric Brass Heat-Set Insert for Plastics, Tapered, M2-.4 Internal Thread, 2.9MM Length	PCE	Buy	0	0.0494	0	0	PEM ZZIUB-48213	CEH	PEM ZZIUB-48213	0	Mcmaster	94180A307	0	0	0
1.01.01.01.06.03.03.01.01.03	1		Mini, Double Bearing Holder Assembly	#N/A	#N/A	Make	#N/A	#N/A	#N/A	#N/A	#N/A	#N/A	#N/A	#N/A	#N/A	#N/A	#N/A	#N/A	#N/A
1.01.01.01.06.03.03.01.01.03.01	1		PP-GP0262_v1.4	double-bearing-holder_black_v1.4	PCE	Make	No	#N/A	#N/A	AlephObjects	0	None	None	#N/A	None	None	#N/A	#N/A	#N/A
1.01.01.01.06.03.03.01.01.03.02	2		HD-BU0013	DryLin® R - Solid polymer bearing RJM-01, 8mm	PCE	Buy	Y	1.15	Y	0	RJM-01-08	IGUS	RJM-01-08	0	0	0	0	0	0
1.01.01.01.06.03.03.01.02	2		EL-SW0022	SWITCH BASIC SPDT 3A .110QC 125V	PCE	Buy	Y	0.42	Y- Long Lead	0	SS-3GPT	TTI	SW766-ND	TTI 18-20 wk Ltime Interium stock ordered Cyclop Electronics – until Heilind stock available	0	0	0	0	0
1.01.01.01.06.03.03.01.03	4		HD-BT0107	Metric Class 12.9 Socket Head Cap Screw Alloy Steel, Black, M2 Thread, 10mm Length, 0.4mm Pitch	PCE	Buy	0	0.0219	0	Fastenal	134599	Fastenal	0134599	8000 pcs requested delivery 10/16	Mcmaster	91290A017	0	0	0
1.01.01.01.06.03.03.01.04	4		HD-WA0012	Steel Flat Washer, DIN 125 zinc-plated class 4,M2 screw sz, 5mm OD, .25mm-.35mm thick	PCE	Buy	0	0.0015	0	0	40350	Fastenal	40350	12,000 pcs requested delivery 10/19	Mcmaster	91166A180	0	0	0
1.01.01.01.06.03.03.02	1		Mini, Double Bearing Holder, Non-switchside Insert Assembly	#N/A	#N/A	Make	#N/A	#N/A	#N/A	#N/A	#N/A	#N/A	#N/A	#N/A	#N/A	#N/A	#N/A	#N/A	#N/A
1.01.01.01.06.03.03.02.01	4		HD-MS0030	Metric Brass Heat-Set Insert for Plastics Tapered, M3-.5 Internal Thread, 3.8mm Length	PCE	Buy	0	0.035	0	Penn Engineering	IUBB-M3-1	CEH	0	Fastenal 1500 Pcs 10/8 34000 pcs 10/12 180,000 delivery 12/8/15 completes liability with fastenal moving to CEH for 2016	0	0	0	0	0
1.01.01.01.06.03.03.02.02	1		Mini, Double Bearing Holder, Non-switchside Assembly	#N/A	#N/A	Make	#N/A	#N/A	#N/A	#N/A	#N/A	#N/A	#N/A	#N/A	#N/A	#N/A	#N/A	#N/A	#N/A
1.01.01.01.06.03.03.02.02.01	2		HD-BU0013	DryLin® R - Solid polymer bearing RJM-01, 8mm	PCE	Buy	Y	1.15	Y	0	RJM-01-08	IGUS	RJM-01-08	0	0	0	0	0	0
1.01.01.01.06.03.03.02.02.02	1		PP-GP0262_v1.4	double-bearing-holder_black_v1.4	PCE	Make	No	#N/A	#N/A	AlephObjects	0	None	None	#N/A	None	None	#N/A	#N/A	#N/A
1.01.01.01.06.03.03.03	1		Mini, Y Axis Motor, Damper Pulley Assembly	#N/A	#N/A	Make	#N/A	#N/A	#N/A	#N/A	#N/A	#N/A	#N/A	#N/A	#N/A	#N/A	#N/A	#N/A	#N/A
1.01.01.01.06.03.03.03.01	1		EL-MT0029	NEMA 17 Stepper Motor, Moons' - NOT INCLUDING wire harness	PCE	Buy	0	8.3	0	Moons	MS17HD6P4150-01-B	Moons	MS17HD6P4150MS17HD6P4150-01-B	0	0	0	0	0	0
1.01.01.01.06.03.03.03.02	1		EL-MT0032	Nema 17 Stepper Motor Damper, Flange-less, w/Pilot - Moons'	PCE	Buy	#N/A	2.45	0	Moons	4696325000008	Moons	4696325000008	0	0	0	0	0	0
1.01.01.01.06.03.03.03.03	1		HD-MS0033	GT2, 16 Teeth, timing pulley, AL	PCE	Buy	0	2.9	0	B & B Manufacturing, Inc	16-2P06M6CA5 5MM BORE ALUMINUM	B & B Manufacturing, Inc	#VALUE!	0	0	0	0	0	0
1.01.01.01.06.03.03.03.04	2		HD-BT0140	M3 x 6 Bolt, BHCS Black-Oxide	PCE	Buy	0	0.0208	0	Fastenal	408674 or ?? 39502	Fastenal	39502	12,000 pcs requested delivery 10/19	0	0	0	0	0
1.01.01.01.06.03.03.04	1		HD-BT0085	18-8 Stainless Steel Button-Head Socket Cap Screw, M3 Size, 5 mm Length, .5 mm Pitch	PCE	Buy	#N/A	0.03226	#N/A	#N/A	92095A177	Fastenal	11511411	#N/A	11511411	#N/A	#N/A	#N/A	#N/A
1.01.01.01.06.03.03.05	8		HD-BT0137	M3 x 8 Bolt, BHCS, Black-Oxide	PCE	Buy	0	0.0116	0	Fastenal	40868	Fastenal	40868	9000 pcs requested delivery 10/19	Mcmaster	91239A113	0	0	0
1.01.01.01.06.03.03.06	2		HD-BT0140	M3 x 6 Bolt, BHCS Black-Oxide	PCE	Buy	0	0.0208	0	Fastenal	408674 or ?? 39502	Fastenal	39502	12,000 pcs requested delivery 10/19	0	0	0	0	0
1.01.01.01.06.03.03.07	4		HD-MS0054	Bumper Square, rubber	PCE	Buy	#N/A	0.0925	#N/A	#N/A	0	CEH	BS-19Black	#N/A	#N/A	#N/A	#N/A	#N/A	#N/A
1.01.01.01.06.03.03.08	2		HD-RD0035	8mm Smooth rod, 315mm, 300 Series Stainless Steel	PCE	Buy	Y	3.65	Y	0	0	Igus	0	0	0	0	0	0	0
1.01.01.01.06.03.03.09	12		HD-WA0038	Black-Oxide 18-8 Stainless Steel Flat Washer, M3 Screw Size, 3.2mm ID, 7.0mm OD	PCE	Buy	#N/A	0.015	#N/A	#N/A	0	Fastenal	11264395	#N/A	#N/A	#N/A	#N/A	#N/A	#N/A
1.01.01.01.06.03.03.10	1		PP-MP0149	Bottom Plate, Mini v1.2	PCE	Buy	#N/A	28.25	NO	#N/A	0	Rapid Sheet Metal	#N/A	#N/A	#N/A	#N/A	#N/A	#N/A	#N/A
1.01.01.01.06.04	35		HD-BT0128	M3 x 6 Bolt, FHCS Black-Oxide	PCE	Buy	0	0.0373	0	0	40921	Fastenal	40921	0	Mcmaster	91294A126	0	0	0
1.01.01.01.06.05	5		HD-BT0137	M3 x 8 Bolt, BHCS, Black-Oxide	PCE	Buy	0	0.0116	0	Fastenal	40868	Fastenal	40868	9000 pcs requested delivery 10/19	Mcmaster	91239A113	0	0	0
1.01.01.01.06.06	5		HD-WA0038	Black-Oxide 18-8 Stainless Steel Flat Washer, M3 Screw Size, 3.2mm ID, 7.0mm OD	PCE	Buy	#N/A	0.015	#N/A	#N/A	0	Fastenal	11264395	#N/A	#N/A	#N/A	#N/A	#N/A	#N/A
1.01.01.01.06.07	1		PP-FP0051_rC	Top Plate, Mini	PCE	Buy	YES	18.5	NO	0	0	Rapid Sheet Metal	0	0	0	0	0	0	0
1.01.01.01.06.08	1		PP-FP0052_rC	Right Plate, Mini	PCE	Buy	YES	12.75	NO	0	0	Rapid Sheet Metal	0	0	0	0	0	0	0
1.01.01.01.06.09	1		PP-FP0055_rD	Left Plate, Mini	PCE	Buy	YES	17.75	NO	0	0	Rapid Sheet Metal	0	0	0	0	0	0	0
1.01.01.01.06.10	1		PP-GP0265_v1.2	strain-relief-lower_black_1.2	PCE	Make	No	#N/A	#N/A	AlephObjects	0	None	None	#N/A	None	None	#N/A	#N/A	#N/A
1.01.01.01.07	2		HD-BL0015	Timing belt, 372 teeth, GT2 2mm pitch, 744 mm pitch length, 6 mm belt width, Neoprene	PCE	Buy	0	1.93	0	0	0	B & B Manufacturing, Inc	744-2P-06 (2MR-744-06)	0	0	0	0	0	0
1.01.01.01.08	4		HD-BT0104	M3 x 8 Bolt, BHCS, SST	PCE	Buy	0	0.0882	0	Fastenal	MB2510008A20000	Fastenal	MB251008A	Bin stock program Provided Fastenal totals for Foxglove demand and totals needed	Mcmaster	92095A181	0	0	0
1.01.01.01.09	22		HD-BT0128	M3 x 6 Bolt, FHCS Black-Oxide	PCE	Buy	0	0.0373	0	0	40921	Fastenal	40921	0	Mcmaster	91294A126	0	0	0
1.01.01.01.10	6		HD-BT0137	M3 x 8 Bolt, BHCS, Black-Oxide	PCE	Buy	0	0.0116	0	Fastenal	40868	Fastenal	40868	9000 pcs requested delivery 10/19	Mcmaster	91239A113	0	0	0
1.01.01.01.11	2		HD-RD0035	8mm Smooth rod, 315mm, 300 Series Stainless Steel	PCE	Buy	Y	3.65	Y	0	0	Igus	0	0	0	0	0	0	0
1.01.01.01.12	4		HD-WA0035	Metric 18-8 Stainless Steel External Serrated Lock Washer, M3 Screw Size, 6mm OD, 0.4mm min Thick	PCE	Buy	0	0.018	0	0	11511313	Fastenal	91120A120	Bin stock program Provided Fastenal totals for Foxglove demand and totals needed	0	0	0	0	0
1.01.01.01.13	6		HD-WA0038	Black-Oxide 18-8 Stainless Steel Flat Washer, M3 Screw Size, 3.2mm ID, 7.0mm OD	PCE	Buy	#N/A	0.015	#N/A	#N/A	0	Fastenal	11264395	#N/A	#N/A	#N/A	#N/A	#N/A	#N/A
1.01.01.02	1		Mini, Electrical Cover Assembly	#N/A	#N/A	Make	#N/A	#N/A	#N/A	#N/A	#N/A	#N/A	#N/A	#N/A	#N/A	#N/A	#N/A	#N/A	#N/A
1.01.01.02.01	1		EL-HR0128rA	#N/A	#N/A	Make	#N/A	#N/A	#N/A	#N/A	#N/A	#N/A	#N/A	#N/A	#N/A	#N/A	#N/A	#N/A	#N/A
1.01.01.02.01.01	1		EL-FA0045	Pelonis FAN 80x80x15 High flow	PCE	Buy	Y	3.88	#N/A	#N/A	C8015H24BPLP1b-7	Pelonis	#N/A	#N/A	#N/A	#N/A	#N/A	#N/A	#N/A
1.01.01.02.01.02	2		EL-MS0059	Molex-CONN TERM FEMALE 22-24AWG TIN Reels of 20K	PCE	Buy	0	0.0146	0	Molex Inc.	16-02-0086 / 16-02-0102	TTI	WM2510TR-ND	0	0	0	0	0	0
1.01.01.02.01.03	1		PC-CN0001	Molex-Conn Housing 2POS .100 W/Latch	PCE	Buy	0	0.0525	0	Molex Inc.	50579402	SAGER	WM2900-ND	0	0	0	0	0	0
1.01.01.02.02	1		EL-HR0068	Mini Plug to Ground Post Extension	PCE	Make	0	0	0	0	0	0	0	0	0	0	0	0	0
1.01.01.02.02.01	1		EL-MS0143	Conn Fast Receptacle14-16 AWG .250 - REEL of 2200 Units	PCE	Buy	0	0.069	0	0	3-350819-2	TTI	22-26AWG .110	0	0	0	0	0	0
1.01.01.02.02.02	1		EL-MS0246	Conn Ring 16-22 AWG #4 Red PIDG - Reel 5000	PCE	Buy	0	0.414	0	0	2-323758-1	TTI	A27229TR-ND	TTI 10k min reels 5000 Confirmed 10/16 delivery 11-14 wks leadtime requested quote heilind 10 wks 5k min 0.414ea some stock at digikey	0	0	0	0	0
1.01.01.02.02.03	80		EL-WR0124	16AWG Stranded – Green w/ yellow stripe	mm	Buy	0	0.0032152230971	0	0	HU15691626GN	Allcable	HU15691626GN	0	0	0	0	0	0
1.01.01.02.03	1		EL-HR0069	Mini PS to Ground Post Extension	PCE	Make	0	0	0	0	0	0	0	0	0	0	0	0	0
1.01.01.02.03.01	1		EL-MS0211	TE- REEL / RING TONGUE CONN 16-22 AWG #10 PIDG	PCE	Buy	0	0.0854	0	TE	2-36154-2	SAGER	A1062TR-ND	0	0	0	0	0	0
1.01.01.02.03.02	1		EL-MS0246	Conn Ring 16-22 AWG #4 Red PIDG - Reel 5000	PCE	Buy	0	0.414	0	0	2-323758-1	TTI	A27229TR-ND	TTI 10k min reels 5000 Confirmed 10/16 delivery 11-14 wks leadtime requested quote heilind 10 wks 5k min 0.414ea some stock at digikey	0	0	0	0	0
1.01.01.02.03.03	50		EL-WR0124	16AWG Stranded – Green w/ yellow stripe	mm	Buy	0	0.0032152230971	0	0	HU15691626GN	Allcable	HU15691626GN	0	0	0	0	0	0
1.01.01.02.04	1		EL-HR0106	Mini PS to RAMBo Harness Assembly - Gladiola	PCE	Make	#N/A	#N/A	#N/A	#N/A	0	#N/A	#N/A	#N/A	#N/A	#N/A	#N/A	#N/A	#N/A
1.01.01.02.04.01	4		EL-MS0211	TE- REEL / RING TONGUE CONN 16-22 AWG #10 PIDG	PCE	Buy	0	0.0854	0	TE	2-36154-2	SAGER	A1062TR-ND	0	0	0	0	0	0
1.01.01.02.04.02	4		EL-MS0361	16 AWG 6.0mm Pin Length Power Phase Black Single Wire - Insulated Ferrule	PCE	Buy	0	0	0	Panduit	FSD78-6-D	Mouser	FSD78-6-D	0	0	0	0	0	0
1.01.01.02.04.03	400	1.312	EL-WR0106	16AWG Stranded – Red	ft	Buy	0	0.0028871391076	0	0	C2065A.21.03	Allcable	C2065R-1000-ND	0	0	0	0	0	0
1.01.01.02.04.04	400	1.312	EL-WR0121	16AWG Stranded Wire – Black	ft	Buy	0	0.023	0	0	HU15691626BK	Allcable	HU15691626BK	0	0	0	0	0	0
1.01.01.02.04.05	1		PC-CN0046	Term Block Plug 4POS STR 5.08MM	PCE	Buy	0	0.76	0	0	0395300004	TTI	WM7953-ND	TTI 16 wk leadtimeconfirmed delivery 10/16	0	0	0	0	0
1.01.01.02.05	1		EL-HR0107	Mini SW to PS Extension Harness Assembly - Gladiola	PCE	Make	#N/A	#N/A	#N/A	#N/A	0	#N/A	#N/A	#N/A	#N/A	#N/A	#N/A	#N/A	#N/A
1.01.01.02.05.01	1		EL-MS0143	Conn Fast Receptacle14-16 AWG .250 - REEL of 2200 Units	PCE	Buy	0	0.069	0	0	3-350819-2	TTI	22-26AWG .110	0	0	0	0	0	0
1.01.01.02.05.02	1		EL-MS0211	TE- REEL / RING TONGUE CONN 16-22 AWG #10 PIDG	PCE	Buy	0	0.0854	0	TE	2-36154-2	SAGER	A1062TR-ND	0	0	0	0	0	0
1.01.01.02.05.03	260	0.853	EL-WR0121	16AWG Stranded Wire – Black	ft	Buy	0	0.023	0	0	HU15691626BK	Allcable	HU15691626BK	0	0	0	0	0	0
1.01.01.02.06	1		EL-HR0127	Mini SW to PS - White Wire Extension Harness Assembly – Gladiola	#N/A	Make	#N/A	#N/A	#N/A	#N/A	#N/A	#N/A	#N/A	#N/A	#N/A	#N/A	#N/A	#N/A	#N/A
1.01.01.02.06.01	1		EL-MS0143	Conn Fast Receptacle14-16 AWG .250 - REEL of 2200 Units	PCE	Buy	0	0.069	0	0	3-350819-2	TTI	22-26AWG .110	0	0	0	0	0	0
1.01.01.02.06.02	1		EL-MS0211	TE- REEL / RING TONGUE CONN 16-22 AWG #10 PIDG	PCE	Buy	0	0.0854	0	TE	2-36154-2	SAGER	A1062TR-ND	0	0	0	0	0	0
1.01.01.02.06.03	260	0.853	EL-WR0123	16AWG Stranded Wire – White	ft	Buy	#N/A	0.088	#N/A	#N/A	0	Allcable	HU15691626WE	#N/A	#N/A	#N/A	#N/A	#N/A	#N/A
1.01.01.02.07	1		EL-HR0104	Mini Plug to SW Extension Harness Assembly - Gladiola	PCE	Make	#N/A	#N/A	#N/A	#N/A	0	#N/A	#N/A	#N/A	#N/A	#N/A	#N/A	#N/A	#N/A
1.01.01.02.07.01	4		EL-MS0143	Conn Fast Receptacle14-16 AWG .250 - REEL of 2200 Units	PCE	Buy	0	0.069	0	0	3-350819-2	TTI	22-26AWG .110	0	0	0	0	0	0
1.01.01.02.07.02	1		EL-MS0216	Steward-Ferrite Tubular Bead 19.00mm	PCE	Buy	0	0.295	0	Laird Technologies - Signal Integrity Products	28B1142-100	SAGER	28B1142-100	Received SAGER $0.295 ea 12-14 wk leadtime w/expedite	0	0	0	0	0
1.01.01.02.07.03	560	1.837	EL-WR0121	16AWG Stranded Wire – Black	ft	Buy	0	0.023	0	0	HU15691626BK	Allcable	HU15691626BK	0	0	0	0	0	0
1.01.01.02.07.04	560	1.837	EL-WR0123	16AWG Stranded Wire – White	ft	Buy	#N/A	0.088	#N/A	#N/A	0	Allcable	HU15691626WE	#N/A	#N/A	#N/A	#N/A	#N/A	#N/A
1.01.01.02.08	1		EL-HR0118	#N/A	#N/A	Make	#N/A	#N/A	#N/A	#N/A	#N/A	#N/A	#N/A	#N/A	#N/A	#N/A	#N/A	#N/A	#N/A
1.01.01.02.08.01	2		EL-MS0059	Molex-CONN TERM FEMALE 22-24AWG TIN Reels of 20K	PCE	Buy	0	0.0146	0	Molex Inc.	16-02-0086 / 16-02-0102	TTI	WM2510TR-ND	0	0	0	0	0	0
1.01.01.02.08.02	2		EL-MS0141	Term Ring Non Ins 26-22AWG #4 Order Bulk Only	PCE	Buy	0	0.069	0	0	P22-4R-M	TTI	P22-4R-M	0	0	0	0	0	0
1.01.01.02.08.03	200		EL-WR0119	24AWG Stranded Wire – Green	ft	Buy	#N/A	0.023	#N/A	#N/A	0	Allcable	#N/A	#N/A	#N/A	#N/A	#N/A	#N/A	#N/A
1.01.01.02.08.04	1		PC-CN0001	Molex-Conn Housing 2POS .100 W/Latch	PCE	Buy	0	0.0525	0	Molex Inc.	50579402	SAGER	WM2900-ND	0	0	0	0	0	0
1.01.01.02.09	1		PP-FP0083	Laser Etched PP-FP0082_rF / Electronics Cover, Mini	PCE	Buy	#N/A	10.91	#N/A	Laser Engraving Designs	0	Laser Engraving Designs	#N/A	#N/A	#N/A	#N/A	#N/A	#N/A	#N/A
1.01.01.02.09.01	1		PP-FP0082_rG	Electronics cover, Mini	PCE	Buy	YES	20	NO	Rapid Sheet Metal	0	Rapid Sheet Metal	#N/A	#N/A	#N/A	#N/A	#N/A	#N/A	#N/A
1.01.01.02.10	1		EL-HR0117	#N/A	#N/A	Make	#N/A	#N/A	#N/A	#N/A	#N/A	#N/A	#N/A	#N/A	#N/A	#N/A	#N/A	#N/A	#N/A
1.01.01.02.10.01	2		El-MS0141	Term Ring Non Ins 26-22AWG #4 Order Bulk Only	PCE	Buy	0	0.069	0	0	P22-4R-M	TTI	P22-4R-M	0	0	0	0	0	0
1.01.01.02.10.02	2		EL-MS0205	Molex-CONN TERM MALE 22-24AWG TIN - Reels of 20K	PCE	Buy	0	0.0185	0	Molex	16-02-0107	TTI	WM2517TR-ND	0	0	0	0	0	0
1.01.01.02.10.03	1		PP-MP0059	CONN HOUSING MALE 2POS .100	PCE	Buy	#N/A	0.1363	#N/A	#N/A	0	Sager	#N/A	#N/A	#N/A	#N/A	#N/A	#N/A	#N/A
1.01.01.02.10.04	200		EL-WR0119	24AWG Stranded Wire – Green	ft	Buy	#N/A	0.023	#N/A	#N/A	0	Allcable	#N/A	#N/A	#N/A	#N/A	#N/A	#N/A	#N/A
1.01.01.02.11	1		EL-HR0109	Finger Guard 80mm Plastic	PCE	Buy	#N/A	0.30414	#N/A	#N/A	09080-G	Digi-Key	#N/A	#N/A	#N/A	#N/A	#N/A	#N/A	#N/A
1.01.01.02.12	2		EL-MS0414	Cartridge Fuse 250V 3.15A Slo-Blo	PCE	Buy	Y	0.385	#N/A	Littlefuse	02153.15MXP	Mouser	#N/A	#N/A	#N/A	#N/A	#N/A	#N/A	#N/A
1.01.01.02.13	1		EL-PS0025	DELTA POWER SUP 150W 24V 6.25A PNL MT	PCE	Buy	0	23	0	Delta	PMC-24V150W1AA	Sager	PMC-24V150W1AA	0	0	0	0	0	0
1.01.01.02.14	1		EL-SW0023	SWITCH ROCKER DPST 20A 250V, Illuminated Red	PCE	Buy	Y	1.25	0	E-Switch	R5BBLKREDFF2	Future	0	12-14 wk lead time 2/5/16 Advised Julie this PO must be placed ASAP since current lead times put us with a 5/20 delivery date. TS - Per Jeff, Glad is not slated to start until July so we are holding off on this. TS	0	0	0	0	0
1.01.01.02.15	4		HD-BT0135	M3 x 25 Bolt FHCS, Black-Oxide	PCE	Buy	0	0.0325	0	Fastenal	40929	Fastenal	40929	Bin stock program Provided Fastenal totals for Foxglove demand and totals needed	0	0	0	0	0
1.01.01.02.16	4		HD-BT0128	M3 x 6 Bolt, FHCS Black-Oxide	PCE	Buy	0	0.0373	0	0	40921	Fastenal	40921	0	Mcmaster	91294A126	0	0	0
1.01.01.02.17	2		HD-BT0130	M3 x 8 Bolt, FHCS Black-Oxide	PCE	Buy	#N/A	0.032	#N/A	#N/A	40922	Fastenal	40922	#N/A	#N/A	#N/A	#N/A	#N/A	#N/A
1.01.01.02.18	2		HD-MS0058	Wire Tie, 8" Black, pk 100	PCE	Buy	0	0.023	0	0	63126	Electronics Distributors Corp (Distrubutor for Advanced Cable Tie)	APU-08-18-0-M	0	McMaster	7130K32	0	0	0
1.01.01.02.19	2		HD-MS0249	UV-Resistant Cable Tie Holder, Adhesive Back/Screw Mount, 4-Way, for.18" Maximum Tie, Black	PCE	Buy	0	0.24	0	0	0	EDC (Electronics Distributors Corp.	7582k22	0	0	0	0	0	0
1.01.01.02.20	5		HD-NT0001	Metric Zinc-Plated Steel Nylon-Insert Locknut, Class 8, M3 Screw sz, .5MM pitch, 5.5MM W, 4MM H	PCE	Buy	0	0.0494	0	0	40143	Fastenal	40143	Bin stock program Provided Fastenal totals for Foxglove demand and totals needed	Mcmaster	90576A102	0	0	0
1.01.01.02.21	1		HD-WA0035	Metric 18-8 Stainless Steel External Serrated Lock Washer, M3 Screw Size, 6mm OD, 0.4mm min Thick	PCE	Buy	0	0.018	0	0	11511313	Fastenal	91120A120	Bin stock program Provided Fastenal totals for Foxglove demand and totals needed	0	0	0	0	0
1.01.01.02.22	4		HD-WA0038	Black-Oxide 18-8 Stainless Steel Flat Washer, M3 Screw Size, 3.2mm ID, 7.0mm OD	PCE	Buy	#N/A	0.015	#N/A	#N/A	0	Fastenal	11264395	#N/A	#N/A	#N/A	#N/A	#N/A	#N/A
1.01.01.02.23	1		PP-MP0028	Bulgin-AC Power Entry Modules SC MT FUSED .25" TAB	PCE	Buy	Y	2.69	0	Bulgin	PF0030/63	Allied	161-PF0030/63	0	0	0	0	0	0
1.01.01.04	1		EL-MS0432	Clip-On EMI Shielding Gasket 150.876mm length	PCE	Buy	#N/A	1.77	#N/A	Tech Etch	187RF1C100-5.94-L-08	#N/A	#N/A	#N/A	#N/A	#N/A	#N/A	#N/A	#N/A
1.01.01.05	4		HD-BT0104	M3 x 8 Bolt, BHCS, SST	PCE	Buy	0	0.0882	0	Fastenal	MB2510008A20000	Fastenal	MB251008A	Bin stock program Provided Fastenal totals for Foxglove demand and totals needed	Mcmaster	92095A181	0	0	0
1.01.01.06	6		HD-BT0128	M3 x 6 Bolt, FHCS Black-Oxide	PCE	Buy	0	0.0373	0	0	40921	Fastenal	40921	0	Mcmaster	91294A126	0	0	0
1.01.01.07	6		HD-MS0058	Wire Tie, 8" Black, pk 100	PCE	Buy	0	0.023	0	0	63126	Electronics Distributors Corp (Distrubutor for Advanced Cable Tie)	APU-08-18-0-M	0	McMaster	7130K32	0	0	0
1.01.01.08	2		HD-MS0249	UV-Resistant Cable Tie Holder, Adhesive Back/Screw Mount, 4-Way, for.18" Maximum Tie, Black	PCE	Buy	0	0.24	0	0	0	EDC (Electronics Distributors Corp.	7582k22	0	0	0	0	0	0
1.01.01.09	1		HD-NT0001	Metric Zinc-Plated Steel Nylon-Insert Locknut, Class 8, M3 Screw sz, .5MM pitch, 5.5MM W, 4MM H	PCE	Buy	0	0.0494	0	0	40143	Fastenal	40143	Bin stock program Provided Fastenal totals for Foxglove demand and totals needed	Mcmaster	90576A102	0	0	0
1.01.01.10	1		HD-WA0035	Metric 18-8 Stainless Steel External Serrated Lock Washer, M3 Screw Size, 6mm OD, 0.4mm min Thick	PCE	Buy	0	0.018	0	0	11511313	Fastenal	91120A120	Bin stock program Provided Fastenal totals for Foxglove demand and totals needed	0	0	0	0	0
1.01.01.11	1		PC-AS0032	Mini RAMBo Electronics v1.3a	PCE	Buy	#N/A	56.5	#N/A	#N/A	UMMimiRAMBoPCB13	UltiMachine	#N/A	#N/A	#N/A	#N/A	#N/A	#N/A	#N/A
1.01.01.12	1		PP-GP0247	USB support mini v1.0	PCE	Make	#N/A	#N/A	#N/A	#N/A	0	#N/A	#N/A	#N/A	#N/A	#N/A	#N/A	#N/A	#N/A
1.01.01.13	n/a		PP-MP0049	Cosmos ® mini Aluminum Chips VGA RAM Cooling Heatsinks 6(L)x6(W)x3.5(H)mm Industrial Packaging	PCE	Buy	0	0.035	0	0	0	PCCooler	0	We have 300K of these – we will never have to reorder these.	0	0	0	0	0
1.01.02	1		Mini, Gladiola, Extruder Assembly	#N/A	#N/A	Make	#N/A	#N/A	#N/A	#N/A	#N/A	#N/A	#N/A	#N/A	#N/A	#N/A	#N/A	#N/A	#N/A
1.01.02.01	1		Mini, Nozzle Fan Mount Complete	#N/A	#N/A	Make	#N/A	#N/A	#N/A	#N/A	#N/A	#N/A	#N/A	#N/A	#N/A	#N/A	#N/A	#N/A	#N/A
1.01.02.01.01	2		HD-MS0030	Metric Brass Heat-Set Insert for Plastics Tapered, M3-.5 Internal Thread, 3.8mm Length	PCE	Buy	0	0.035	0	Penn Engineering	IUBB-M3-1	CEH	0	Fastenal 1500 Pcs 10/8 34000 pcs 10/12 180,000 delivery 12/8/15 completes liability with fastenal moving to CEH for 2016	0	0	0	0	0
1.01.02.01.02	1		PP-GP0252	Extruder Fan Mount v2.0, Mini	PCE	Make	#N/A	#N/A	#N/A	#N/A	0	#N/A	#N/A	#N/A	#N/A	#N/A	#N/A	#N/A	#N/A
1.01.02.01.03	2		PP-MP0066	Metric Brass Heat-Set Insert for Plastics, Tapered, M2-.4 Internal Thread, 2.9MM Length	PCE	Buy	0	0.0494	0	0	PEM ZZIUB-48213	CEH	PEM ZZIUB-48213	0	Mcmaster	94180A307	0	0	0
1.01.02.02	1		EL-HR0121rA	#N/A	#N/A	Make	#N/A	#N/A	#N/A	#N/A	#N/A	#N/A	#N/A	#N/A	#N/A	#N/A	#N/A	#N/A	#N/A
1.01.02.02.01	1		EL-FA0032	Pelonis FAN 24V 40mmx40mmx10mm Low flow	PCE	Buy	Y	3.13	Y- Long Lead	#N/A	C4010L24BPLB1b-7	Pelonis	#N/A	#N/A	#N/A	#N/A	#N/A	#N/A	#N/A
1.01.02.02.02	2		EL-MS0205	Molex-CONN TERM MALE 22-24AWG TIN - Reels of 20K	PCE	Buy	0	0.0185	0	Molex	16-02-0107	TTI	WM2517TR-ND	0	0	0	0	0	0
1.01.02.03	1		Mini, Heat Sink Fan Mount Complete	#N/A	#N/A	Make	#N/A	#N/A	#N/A	#N/A	#N/A	#N/A	#N/A	#N/A	#N/A	#N/A	#N/A	#N/A	#N/A
1.01.02.03.01	4		HD-MS0030	Metric Brass Heat-Set Insert for Plastics Tapered, M3-.5 Internal Thread, 3.8mm Length	PCE	Buy	0	0.035	0	Penn Engineering	IUBB-M3-1	CEH	0	Fastenal 1500 Pcs 10/8 34000 pcs 10/12 180,000 delivery 12/8/15 completes liability with fastenal moving to CEH for 2016	0	0	0	0	0
1.01.02.03.02	1		PP-GP0232	Heatsink Fan Duct v0.6	PCE	Make	#N/A	#N/A	#N/A	#N/A	0	#N/A	#N/A	#N/A	#N/A	#N/A	#N/A	#N/A	#N/A
1.01.02.04	1		EL-HR0123rA	#N/A	#N/A	Make	#N/A	#N/A	#N/A	#N/A	#N/A	#N/A	#N/A	#N/A	#N/A	#N/A	#N/A	#N/A	#N/A
1.01.02.04.01	1		EL-FA0034	Pelonis FAN 5V 40x40x10mm Low flow	PCE	Buy	Y	3.07	Y- Long Lead	#N/A	C4010L05BPLB1b-7	Pelonis	#N/A	#N/A	#N/A	#N/A	#N/A	#N/A	#N/A
1.01.02.04.02	2		EL-MS0205	Molex-CONN TERM MALE 22-24AWG TIN - Reels of 20K	PCE	Buy	0	0.0185	0	Molex	16-02-0107	TTI	WM2517TR-ND	0	0	0	0	0	0
1.01.02.05	1		Mini, Extruder Mount Complete	#N/A	#N/A	Make	#N/A	#N/A	#N/A	#N/A	#N/A	#N/A	#N/A	#N/A	#N/A	#N/A	#N/A	#N/A	#N/A
1.01.02.05.01	3		HD-MS0030	Metric Brass Heat-Set Insert for Plastics Tapered, M3-.5 Internal Thread, 3.8mm Length	PCE	Buy	0	0.035	0	Penn Engineering	IUBB-M3-1	CEH	0	Fastenal 1500 Pcs 10/8 34000 pcs 10/12 180,000 delivery 12/8/15 completes liability with fastenal moving to CEH for 2016	0	0	0	0	0
1.01.02.05.02	3		HD-MS0158	Metric Brass Heat-Set Insert For Plastics Tapered, M5-.8 Internal Thread, 6.7mm Length	PCE	Buy	0	0.074	0	Penn Engineering	IUBB-M5-1	CEH	0	Fastenal 10,000 Pcs 10/8 30,000 12/8 completes liability with fastenal moving to CEH for 2016	Mcmaster	94180A361 - As of 09/17/2014 they have a 2 week lead time on this part. I don't want to fill in because Fastenal Rep is hoping to get units from the Manufacturer sooner, just can't promise	0	0	0
1.01.02.05.03	1		PP-GP0251	Extruder Mount v3.0, Mini	PCE	Make	#N/A	#N/A	#N/A	#N/A	0	#N/A	#N/A	#N/A	#N/A	#N/A	#N/A	#N/A	#N/A
1.01.02.06	1		Beefy idler Sub assembly	#N/A	#N/A	Make	#N/A	#N/A	#N/A	#N/A	#N/A	#N/A	#N/A	#N/A	#N/A	#N/A	#N/A	#N/A	#N/A
1.01.02.06.01	1		HD-MS0282	608-2RS ABEC3/C3 Rubber Sealed Bearing - BLACK	PCE	Buy	Y	0.42	Y	0	608-2RS ABEC3/C3	Just Great Bearings	608-2RS ABEC3/C3	SB Confirmed delivery middle October.	0	0	0	0	0
1.01.02.06.02	1		HD-RD0004	8mm Smooth Rod x 18-19mm, Stainless Steel (Nubbin)	PCE	Buy	Y	1.5	Y	0	EWMR-08-19	Igus	0	0	0	0	0	0	0
1.01.02.06.03	1		PP-GP0241	Beefy Extruder Idler v0.3	PCE	Make	#N/A	#N/A	#N/A	#N/A	0	#N/A	#N/A	#N/A	#N/A	#N/A	#N/A	#N/A	#N/A
1.01.02.07	1		Green, Large Herringbone Gear Assembly	#N/A	#N/A	Make	#N/A	#N/A	#N/A	#N/A	#N/A	#N/A	#N/A	#N/A	#N/A	#N/A	#N/A	#N/A	#N/A
1.01.02.07.01	1		PP-GP0191	Herringbone Large Gear v1.3, Lulzbot green	PCE	Make	0	1.1468	0	0	0	Aleph Objects	0	0	0	0	23	0	#VALUE!
1.01.02.07.02	1		HD-BT0108	Hobbed Bolt, M8 x 50mm Hex head, 26mm offset, Stainless Steel	PCE	Buy	0	4.84	0	Quattro	0	Quattro	0	0	0	0	0	0	0
1.01.02.08	1		.50 mm Hot End Assembly	#N/A	#N/A	Make	#N/A	#N/A	#N/A	#N/A	#N/A	#N/A	#N/A	#N/A	#N/A	#N/A	#N/A	#N/A	#N/A
1.01.02.08.01	1		Heater Cartridge 180mm Harness			Make
1.01.02.08.01.01	2		EL-MS0205	Molex-CONN TERM MALE 22-24AWG TIN - Reels of 20K	PCE	Buy	0	0.0185	0	Molex	16-02-0107	TTI	WM2517TR-ND	0	0	0	0	0	0
1.01.02.08.01.02	1		EL-MS0377	24V 30W Heater Cartridge, 23cm Leads (with no connectors on end)	PCE	Buy	#N/A	1.95	#N/A	#N/A	0	RepRapDiscount / PLUG IT LTD	#N/A	#N/A	#N/A	#N/A	#N/A	#N/A	#N/A
1.01.02.08.02	1		Thermistor 150mm Harness			Make
1.01.02.08.02.01	2		EL-MS0212	Molex-CONN PIN 24-30AWG Crimp Tin, 20,000 Unit Reel	PCE	Buy	#N/A	0.022	#N/A	Molex	16-02-0105	TTI	#N/A	#N/A	#N/A	#N/A	#N/A	#N/A	#N/A
1.01.02.08.02.02	1		EL-TH0011	Semitec GT2 Thermistor (100kOhm type) 23cm Leads with no connectors on end.	PCE	Buy	#N/A	0.8	#N/A	#N/A	0	RepRapDiscount / PLUG IT LTD	#N/A	#N/A	#N/A	#N/A	#N/A	#N/A	#N/A
1.01.02.08.03	2		HD-BT0104	M3 x 8 Bolt, BHCS, SST	PCE	Buy	0	0.0882	0	Fastenal	MB2510008A20000	Fastenal	MB251008A	Bin stock program Provided Fastenal totals for Foxglove demand and totals needed	Mcmaster	92095A181	0	0	0
1.01.02.08.04	1		HD-BT0172	M3 x 4 Setscrew (Heater Cartridge Set Screw)	PCE	Buy	#N/A	0.08	#N/A	#N/A	0	Reprapdiscount	#N/A	#N/A	#N/A	#N/A	#N/A	#N/A	#N/A
1.01.02.08.05	1		HD-BT0173	Heat Sink Setscrew (M2 x 6 SCHS)	PCE	Buy	#N/A	0.08	#N/A	#N/A	0	Reprapdiscount	#N/A	#N/A	#N/A	#N/A	#N/A	#N/A	#N/A
1.01.02.08.06	1		PP-MP0133	Hexagon Heatsink for 3mm Filament	PCE	Buy	YES	11.63	#N/A	#N/A	0	Reprapdiscount / PLUG IT LTD	#N/A	#N/A	#N/A	#N/A	#N/A	#N/A	#N/A
1.01.02.08.07	1		PP-MP0134	Hexagon Heater Block with Holes for Retention Plate and Hexagon Logo Laser Etched on Front	PCE	Buy	YES	3.1	#N/A	#N/A	0	Reprapdiscount / PLUG IT LTD	#N/A	#N/A	#N/A	#N/A	#N/A	#N/A	#N/A
1.01.02.08.08	1		PP-MP0135	0.5mm Nozzle for 3mm Filament	PCE	Buy	YES	2.7	#N/A	#N/A	0	Reprapdiscount / PLUG IT LTD	#N/A	#N/A	#N/A	#N/A	#N/A	#N/A	#N/A
1.01.02.08.09	1		PP-MP0136	Thermistor Retention Plate	PCE	Buy	YES	0.31	#N/A	#N/A	0	Reprapdiscount / PLUG IT LTD	#N/A	#N/A	#N/A	#N/A	#N/A	#N/A	#N/A
1.01.02.08.10	1		TL-CS0040	Extreme-Temperature Pipe Sealant & Threadlocker, 4 oz bottle, blue	g	Buy	0	0.0664649681529	0	0	0	Mcmaster	7604A55	We have to purchase this as needed. 6 month shelf life – Bob Bowman will advise when to reorder this	0	0	0	0	0
1.01.02.09	1		EL-HR0124rA	Zero Sense 215mm Harness	#N/A	Make	#N/A	#N/A	#N/A	#N/A	#N/A	#N/A	#N/A	#N/A	#N/A	#N/A	#N/A	#N/A	#N/A
1.01.02.09.01	1		El-MS0141	Term Ring Non Ins 26-22AWG #4 Order Bulk Only	PCE	Buy	0	0.069	0	0	P22-4R-M	TTI	P22-4R-M	0	0	0	0	0	0
1.01.02.09.02	1		EL-MS0205	Molex-CONN TERM MALE 22-24AWG TIN - Reels of 20K	PCE	Buy	0	0.0185	0	Molex	16-02-0107	TTI	WM2517TR-ND	0	0	0	0	0	0
1.01.02.09.03	215	0.705	El-WR0040	Wire - Single Conductor 20AWG SOLID PTFE, RED	ft	Buy	0	0.0038845144357	0	0	2856/1	Mouser	602-2856/1-100-03	0	0	0	0	0	0
1.01.02.10	1		EL-HR0122rA	#N/A	#N/A	Make	#N/A	#N/A	#N/A	#N/A	#N/A	#N/A	#N/A	#N/A	#N/A	#N/A	#N/A	#N/A	#N/A
1.01.02.10.01	1		EL-MS0074	Molex-CONN HOUSING 20POS .100 DUAL, BLACK	PCE	Buy	0	0.5101	0	Molex Inc.	22552201	SAGER	WM2527-ND	0	0	0	0	0	0
1.01.02.10.02	4		EL-MS0205	Molex-CONN TERM MALE 22-24AWG TIN - Reels of 20K	PCE	Buy	0	0.0185	0	Molex	16-02-0107	TTI	WM2517TR-ND	0	0	0	0	0	0
1.01.02.10.03	90	0.003	EL-MS0247	Heat Shrink Tubing – 0.19-0.09 – Black, 100'	PCE	Buy	#N/A	22.08	#N/A	#N/A	0	EDC (Electronics Distributors Corp.	88-01870	#N/A	#N/A	#N/A	#N/A	#N/A	#N/A
1.01.02.10.04	4		EL-MS0351	JST - CONN TERM CRIMP PH 24-30AWG - 8,000 Unit Reel	PCE	Buy	0	0.0126	0	JST	SPH-002T-P0.5S	Future	0	0	0	0	0	0	0
1.01.02.10.05	1		EL-MS0355	CONN HOUSING PH 6POS 2MM WHITE	PCE	Buy	0	0.0415	0	JST	PHR-6	Future	0	0	0	0	0	0	0
1.01.02.10.06	200	0.656	EL-WR0103	24AWG Stranded – Red	ft	Buy	#N/A	0.023	#N/A	#N/A	0	Allcable	#N/A	#N/A	#N/A	#N/A	#N/A	#N/A	#N/A
1.01.02.10.07	200	0.656	EL-WR0105	24AWG Stranded – Black	ft	Buy	0	0.023	0	0	HU1569247BK	Allcable	HU1569247BK	0	0	0	0	0	0
1.01.02.10.08	200	0.656	EL-WR0119	24AWG Stranded Wire – Green	ft	Buy	#N/A	0.023	#N/A	#N/A	0	Allcable	#N/A	#N/A	#N/A	#N/A	#N/A	#N/A	#N/A
1.01.02.10.09	200	0.656	EL-WR0107	24AWG Stranded – White	ft	Buy	#N/A	0.023	#N/A	#N/A	HU1569247WE	Allcable	HU1569247WE	#N/A	#N/A	#N/A	#N/A	#N/A	#N/A
1.01.02.11	2		EL-HR0125rA	Mini, X max switch Harness	#N/A	Make	#N/A	#N/A	#N/A	#N/A	#N/A	#N/A	#N/A	#N/A	#N/A	#N/A	#N/A	#N/A	#N/A
1.01.02.11.01	1		EL-MS0205	Molex-CONN TERM MALE 22-24AWG TIN - Reels of 20K	PCE	Buy	0	0.0185	0	Molex	16-02-0107	TTI	WM2517TR-ND	0	0	0	0	0	0
1.01.02.11.02	1		EL-MS0142	Conn Recept Faston 22-26AWG .110 - Reel of 3K	PCE	Buy	0	0.075	0	0	7-520365-2	TTI	A27793-ND	0	0	0	0	0	0
1.01.02.11.03	170	0.558	EL-WR0120	24AWG Stranded Wire – Purple	ft	Buy	0	0.023	0	0	HU1569247VT	Allcable	HU1569247VT	0	0	0	0	0	0
1.01.02.12	1		DC-LB0104	Tool Head Wiring Connector Alignment Label	PCE	Buy	#N/A	0.01791	Yes	Sticker Giant	0	Sticker Giant	#N/A	#N/A	#N/A	#N/A	#N/A	#N/A	#N/A
1.01.02.13	1		EL-MT0029	NEMA 17 Stepper Motor, Moons' - NOT INCLUDING wire harness	PCE	Buy	0	8.3	0	Moons	MS17HD6P4150-01-B	Moons	MS17HD6P4150MS17HD6P4150-01-B	0	0	0	0	0	0
1.01.02.14	1		EL-SW0022	SWITCH BASIC SPDT 3A .110QC 125V	PCE	Buy	Y	0.42	Y- Long Lead	0	SS-3GPT	TTI	SW766-ND	TTI 18-20 wk Ltime Interium stock ordered Cyclop Electronics – until Heilind stock available	0	0	0	0	0
1.01.02.15	1		HD-BT0012	M3 Set Screw (Grub Screw)	PCE	Buy	0	0.025	0	Fastenal	40818	Fastenal	40818	Bin stock program Provided Fastenal totals for Foxglove demand and totals needed	Mcmaster	91390A100	0	0	0
1.01.02.16	9		HD-BT0039	Metric Class 12.9 Socket Head Cap Screw, Alloy Steel, M3 Thread, 12MM Length, 0.50MM Pitch	PCE	Buy	0	0.0117	0	Fastenal	39505	Fastenal	39505	Bin stock program Provided Fastenal totals for Foxglove demand and totals needed	Mcmaster	91290A117	0	0	0
1.01.02.17	2		HD-BT0041	Metric Class 12.9 Socket Head Cap Screw Alloy Steel, M3 Thread, 25mm Length, 0.50mm Pitch	PCE	Buy	0	0.0283	0	Fastenal	39508	Fastenal	39508	Bin stock program Provided Fastenal totals for Foxglove demand and totals needed	Mcmaster	91290A125	0	0	0
1.01.02.18	2		HD-BT0052	Metric Class 12.9 Socket Head Cap Screw M4 Thread, 55mm Length, 0.70mm Pitch	PCE	Buy	0	0.0782	0	Fastenal	ZT2530055PF0000	Fastenal	ZT2530055PF0000	Bin stock program Provided Fastenal totals for Foxglove demand and totals needed	Mcmaster	91290A187	0	0	0
1.01.02.19	2		HD-BT0107	Metric Class 12.9 Socket Head Cap Screw Alloy Steel, Black, M2 Thread, 10mm Length, 0.4mm Pitch	PCE	Buy	0	0.0219	0	Fastenal	134599	Fastenal	0134599	8000 pcs requested delivery 10/16	Mcmaster	91290A017	0	0	0
1.01.02.20	2		HD-BT0118	M3 x 14 Bolt FHCS, Black-Oxide	PCE	Buy	0	0.0187	0	Fastenal	40925	Fastenal	40925	2000 requested delivery 10/19	Mcmaster	91294A133	0	0	0
1.01.02.21	2		HD-MS0027	Extruder Comp Spring - Music Wire, Extruder, 6mm OD, 0.8mm WD, 9.7mm FL	PCE	Buy	0	0.1589	0	Associated Spring	C02400320380M	Associated Spring	C0240-032-0380-M	0	0	0	0	0	0
1.01.02.22	2		HD-MS0031	Metric Press-Fit Plastic Thumb Screw Head Knurled, Black, Fits M4 Screw, 13mm A, 5.5mm B	PCE	Buy	0	0.0826	0	0	11102951	Fastenal	11102951	Bin stock program Provided Fastenal totals for Foxglove demand and totals needed	Mcmaster	91175A062	0	0	0
1.01.02.23	2		HD-MS0229	M4 x 25 Bolt, SHCS Black-Oxide	PCE	Buy	0	0.316	0	0	11103314	Fastenal	11103314	Bin stock program Provided Fastenal totals for Foxglove demand and totals needed	Mcmaster	91290A176	0	0	0
1.01.02.24	2		HD-MS0282	608-2RS ABEC3/C3 Rubber Sealed Bearing - BLACK	PCE	Buy	Y	0.42	Y	0	608-2RS ABEC3/C3	Just Great Bearings	608-2RS ABEC3/C3	SB Confirmed delivery middle October.	0	0	0	0	0
1.01.02.25	1		HD-NT0002	M8 Nyloc Nut, Zinc Plated	PCE	Buy	0	0.0321	0	0	40163	Fastenal	40163	Bin stock program Provided Fastenal totals for Foxglove demand and totals needed	Mcmaster	90576A117	0	0	0
1.01.02.26	2		HD-NT0004	M3 Nut, Steel, Zinc Plated	PCE	Buy	0	0.0055	0	0	40302	Fastenal	40302	Bin stock program Provided Fastenal totals for Foxglove demand and totals needed	Mcmaster	90591A121	0	0	0
1.01.02.27	4		HD-NT0011	M4 Nut, Steel, Zinc Plated	PCE	Buy	0	0.0058	0	0	40303	Fastenal	40143	Bin stock program Provided Fastenal totals for Foxglove demand and totals needed	Mcmaster	90591A141	0	0	0
1.01.02.28	3		HD-WA0006	M8 Washer, Steel, Zinc Plated	PCE	Buy	0	0.0096	0	0	1140357	Fastenal	A1062TR-ND	Bin stock program Provided Fastenal totals for Foxglove demand and totals needed	Mcmaster	91166A270	0	0	0
1.01.02.29	1		HD-WA0008	Metric Spring Steel Shim - DIN 988 0.5mm Thick, 8mm ID, 14mm OD	PCE	Buy	0	0.0518	0	0	11511045	Fastenal	11511045	Bin stock program Provided Fastenal totals for Foxglove demand and totals needed	Mcmaster	98055A114	0	0	0
1.01.02.30	1		HD-WA0009	Metric Spring Steel Shim - DIN 988 1.0mm Thick, 8mm ID, 14mm OD	PCE	Buy	0	0.0518	0	0	11511046	Fastenal	1151146	Bin stock program Provided Fastenal totals for Foxglove demand and totals needed	Mcmaster	98055A115	0	0	0
1.01.02.31	2		HD-WA0012	Steel Flat Washer, DIN 125 zinc-plated class 4,M2 screw sz, 5mm OD, .25mm-.35mm thick	PCE	Buy	0	0.0015	0	0	40350	Fastenal	40350	12,000 pcs requested delivery 10/19	Mcmaster	91166A180	0	0	0
1.01.02.32	1		HD-WA0035	Metric 18-8 Stainless Steel External Serrated Lock Washer, M3 Screw Size, 6mm OD, 0.4mm min Thick	PCE	Buy	0	0.018	0	0	11511313	Fastenal	91120A120	Bin stock program Provided Fastenal totals for Foxglove demand and totals needed	0	0	0	0	0
1.01.02.33	5		HD-WA0038	Black-Oxide 18-8 Stainless Steel Flat Washer, M3 Screw Size, 3.2mm ID, 7.0mm OD	PCE	Buy	#N/A	0.015	#N/A	#N/A	0	Fastenal	11264395	#N/A	#N/A	#N/A	#N/A	#N/A	#N/A
1.01.02.34	6		HD-WA0039	Black-Oxide 18-8 Stainless Steel Flat Washer, M4 Screw Size, 4.3mm ID, 9.0mm OD	PCE	Buy	#N/A	0.02	#N/A	#N/A	0	Fastenal	11254487	#N/A	#N/A	#N/A	#N/A	#N/A	#N/A
1.01.02.35	1		PP-GP0060	Extruder Washer v3.0, Taz	PCE	Make	#N/A	#N/A	#N/A	#N/A	0	#N/A	#N/A	#N/A	#N/A	#N/A	#N/A	#N/A	#N/A
1.01.02.36	1		PP-GP0186	Extruder-body-hex_black_v1.4.1	PCE	Make	0	1.5002	0	0	0	Aleph Objects	0	0	0	0	40.5	0	#VALUE!
1.01.02.37	1		PP-GP0192	Herringbone Small Gear v1.1, Lulzbot green	PCE	Make	0	0.2622	0	0	0	Aleph Objects	0	0	0	0	3.91	0	#VALUE!
1.01.02.38	1		PP-GP0245	Beefy Idler Latch v2.2		Make
1.01.02.39	1		PP-MP0137	Standard Hexagon Mount Plate	PCE	Buy	YES	2.35	#N/A	#N/A	0	Reprapdiscount / PLUG IT LTD	#N/A	#N/A	#N/A	#N/A	#N/A	#N/A	#N/A
1.01.03	1		Mini, Glass Bed Assembly	#N/A	#N/A	Make	#N/A	#N/A	#N/A	#N/A	#N/A	#N/A	#N/A	#N/A	#N/A	#N/A	#N/A	#N/A	#N/A
1.01.03.01	1		HD-MS0211-1	Mini - Borosilicate Glass Bed 170mm x 170mm x +/-.76mm (6.693" x 6.693" +/-.030) Edges Ground and Chamfered	PCE	Buy	Y	6.75	Y	0	0	Allen Scientific	0	0	0	0	0	0	0
1.01.03.02	0.002		HD-MS0311	SULT1000NA.010X26.000X90FT - 0.010 X 26.000 WIDE X 90 FT NAT ULTEM 1000 FILM	PCE	Buy	0	730	0	0	70079172-C or ??SULT1000NA.010X26.000X90FT	SABIC / Professional Plastics	0	Per Toni- 'we will review in December'Toni has these / Calculations for PEI ~ 20 cm lengths are used and we get 3 units off of the width of 26” we need 200mm lengths so we will need 9656.16 feet of material / 65 foot rolls = 10.09 rolls at $730.00 per = 7365.70 / 3050 =	0	0	0	0	0
1.01.03.03	0.001		HD-MS0310	TAPE3M468MP.005X26.000X60YD .005" THK 3M ADHESIVE 468MP 26" WIDE X 60 YARDS	PCE	Buy	0	409.99	0	HBM	TAPE3M468MP.005X26.000X60YD .005"	Pack n Tape	0	Pull in 2 logs as first articles before production units. TS	0	0	0	0	0
1.01.03.04	1		PC-BD0029	Silicon Heater, 24V, 168mm x 168mm, Self Adhesive, w/ connectors	PCE	Buy	Y	27.95	Y	0	NPH PC-BD0029	National Plastic Heater	NPH PC-BD0029	0	0	0	0	0	0
1.01.04	1		DC-LB0104	Tool Head Wiring Connector Alignment Label	PCE	Buy	#N/A	0.01791	Yes	Sticker Giant	0	Sticker Giant	#N/A	#N/A	#N/A	#N/A	#N/A	#N/A	#N/A
1.01.05	4		HD-BT0136	M3 x 12 Bolt FHCS, SST	PCE	Buy	0	0.05	0	Fastenal	M42510012A400	Fastenal	M42510012A4000	6000 pcs requested delivery	Mcmaster	92125A132	0	0	0
1.01.06	2		HD-BT0146	M3 x 12 BHCS, Black Oxide, Class 10.9 Steel	PCE	Buy	#N/A	0.06	#N/A	#N/A	0	Fastenal	40870	#N/A	#N/A	#N/A	#N/A	#N/A	#N/A
1.01.07	3		HD-BT0049	Metric Class 12.9 Socket Head Cap Screw, Alloy Steel, M5 thread, 14MM length, 0.80MM pitch	PCE	Buy	0	0.0229	0	Fastenal	1139539	Fastenal	1139539	Bin stock program Provided Fastenal totals for Foxglove demand and totals needed	0	0	0	0	0
1.01.08	4		HD-MS0360	Stainless Steel Unthreaded Spacer 8 mm OD, 8 mm Length, for M3 Screw Size	PCE	Buy	Yes	1.15	#N/A	#N/A	0	Fastenal	11225-04477	#N/A	#N/A	#N/A	#N/A	#N/A	#N/A
1.01.09	2		HD-WA0038	Black-Oxide 18-8 Stainless Steel Flat Washer, M3 Screw Size, 3.2mm ID, 7.0mm OD	PCE	Buy	#N/A	0.015	#N/A	#N/A	0	Fastenal	11264395	#N/A	#N/A	#N/A	#N/A	#N/A	#N/A
1.01.10	3		HD-WA0040	Black-Oxide 18-8 Stainless Steel Flat Washer, M5 Screw Size, 5.3mm ID, 10.0mm OD	PCE	Buy	#N/A	0.03	#N/A	#N/A	0	Fastenal	11264558	#N/A	#N/A	#N/A	#N/A	#N/A	#N/A
1.01.11	1		PP-GP0258_v2.4	x-carriage-cap_black_v2.4	PCE	Make	No	#N/A	#N/A	AlephObjects	0	None	None	#N/A	None	None	#N/A	#N/A	#N/A
1.01.12	4		PP-MP0082	Bed Leveling Washer, 303 SST	PCE	Buy	0	2.9	0	0	0	MBK	0	0	0	0	0	0	0
1.01.13	0.001		TL-CS0040	Extreme-Temperature Pipe Sealant & Threadlocker, 4 oz bottle, blue	g	Buy	0	0.0664649681529	0	0	0	Mcmaster	7604A55	We have to purchase this as needed. 6 month shelf life – Bob Bowman will advise when to reorder this	0	0	0	0	0
1.02.00	1		Mini, Gladiola, Packaging	#N/A	Make	Make	#N/A	#N/A	#N/A	#N/A	#N/A	#N/A	#N/A	#N/A	#N/A	#N/A	#N/A	#N/A	#N/A
1.02.01	1		Mini, Tool Kit	#N/A	#N/A	Make	#N/A	#N/A	#N/A	#N/A	#N/A	#N/A	#N/A	#N/A	#N/A	#N/A	#N/A	#N/A	#N/A
1.02.01.01	1		DC-LB0062	Clam Knife Sheath Sticker - Caution Sharp Blade! (1"x2.5" Rectangle)	PCE	Buy	0	0.350877	0	0	0	Sticker Giant	0	0	0	0	0	0	0
1.02.01.02	1		EL-MS0262	SWM Style USB Flash drive, 4gb, Black Pre-flashed with Data and Logo	PCE	Buy	0	3.95	0	0	0	Nexcopy	0	0	0	0	0	0	0
1.02.01.03	5		Wiper Pad 90mm	#N/A	#N/A	Make	#N/A	#N/A	#N/A	#N/A	#N/A	#N/A	#N/A	#N/A	#N/A	#N/A	#N/A	#N/A	#N/A
1.02.01.03.01	1		PP-FP0084	LulzBot Wiper Pads	ft, 25	Buy	#N/A	3.8	#N/A	eNTWORKS	0	#N/A	#N/A	#N/A	#N/A	#N/A	#N/A	#N/A	#N/A
1.02.01.04	3m		RM-PL0118	PolyLite PLA LulzBot Green, 2.85mm 1kg Reel - Polymaker	Reel, 1kg	Buy	#N/A	#N/A	#N/A	#N/A	0	#N/A	#N/A	#N/A	#N/A	#N/A	#N/A	#N/A	#N/A
1.02.01.05	1		TL-HD0046	PRO DENTAL PICK (PROBE) (DP-19) M S V - in a protective sleeve or with a safety cap	PCE	Buy	Y	1.13	0	0	0	Image Supply	(DP-19) M S V	0	0	0	0	0	0
1.02.01.06	1		TL-HD0049	6" Deluxe Bent Stainless Steel Tweezers with Serrated Teeth and Safety Cap	PCE	Buy	0	1.44	0	0	0	ROEDER	TWE6	0	0	0	0	0	0
1.02.01.07	1		TL-HD0223	2mm Allen Wrench	PCE	Buy	0	0.17	0	0	0	MSC industrial	5747035	0	0	0	0	0	0
1.02.01.08	1		TL-HD0359	7 1/2" Nylon Handle Clam Knife - Laser Etched with "Sharp" Icon	PCE	Buy	0	0.47	0	0	0	Laser Engraving Designs, LLC	0	0	0	0	0	0	0
1.02.01.08.01	1		TL-HD0009	7 1/2" Nylon Handle Clam Knife	PCE	Buy	0	2.03	0	0	0	WEBstaurant Store	35340592	0	0	0	0	0	0
1.02.01.09	1		TL-MS0020	.003 Stainless Steel/Straight Instrument Cleaner Brush	PCE	Buy	Y	5.29	0	0	0	GORDON BRUSH MFG CO, INC	906501	255 x 12 = 3060 Notified Gordon brush, early deliveries require prior approval. Confirm lead time.	0	0	0	0	0
1.02.02	3600	3600	SH-PG0131	#260 White Reinforced Gummed Tape with LulzBot Printed Logo, 10 Pack	mm	Buy	#N/A	0.001	#N/A	#N/A	815	Preferred Packaging Products Inc	#N/A	#N/A	#N/A	#N/A	#N/A	#N/A	#N/A
1.02.03	1		DC-LB0028	Label, Lulzbot Mini Barcode	PCE	Buy	0	0.14	0	0	0	The print shop of loveland	0	0	0	0	0	0	0
1.02.04	1		DC-LB0029	Mini v1 serial number sticker	PCE	Buy	0	0.014	0	0	0	The print shop of loveland	0	0	0	0	0	0	0
1.02.05	1		DC-LB0063	Modification Warning Insert Modification 2.75 x 8.5 on 100 lb. Astrobright Lift Off Lemon Very Bright	PCE	Buy	0	0.07	0	0	0	The print shop of loveland	0	0	0	0	0	0	0
1.02.06	1		DC-LB0095	LulzBot Logo Sticker, 3 - Inch	PCE	Buy	#N/A	0.22833	#N/A	Sticker Giant	0	Sticker Giant	#N/A	#N/A	#N/A	#N/A	#N/A	#N/A	#N/A
1.02.07	1		DC-LB0111	Filament Samples Bag Label – Mini	PCE	Buy	#N/A	#N/A	#N/A	#N/A	0	#N/A	#N/A	#N/A	#N/A	#N/A	#N/A	#N/A	#N/A
1.02.08	1		DC-MS0028	Packing List, Mini 1.0	PCE	Buy	0	0.18	0	0	0	The print shop of loveland	0	0	0	0	0	0	0
1.02.09	1		DC-MS0029	Quality assurance record Mini 1.0	PCE	Buy	0	0.11	0	0	0	The print shop of loveland	0	0	0	0	0	0	0
1.02.10	1		DC-MN0014	LulzBot Mini User Manual (PDF)	PCE	Buy	#N/A	2.42	#N/A	Lightning Source	0	#N/A	#N/A	#N/A	#N/A	#N/A	#N/A	#N/A	#N/A
1.02.11	1		DC-MS0031	Warning sheet, Mini	PCE	Buy	0	0.07	0	0	0	The print shop of loveland	0	0	0	0	0	0	0
1.02.12	1		DC-MS0032	Quick start guide, Mini	PCE	Buy	0	0.95	0	0	0	The Print shop of Loveland	0	0	0	0	0	0	0
1.02.13	1		DC-MS0033	EC Declaration of Conformity, Mini v1.0	PCE	Buy	0	0.11	0	0	0	The print shop of loveland	0	0	0	0	0	0	0
1.02.14	1		EL-CA0063	6ft Tripp Lite - USB 2.0 A/B Gold Device Cable Ferrite Chokes A Male B Male	PCE	Buy	Y	2.89	0	0	U023-006	EDC (Electronics Distributors Corp.	Tripplite U023-006	0	0	0	0	0	0
1.02.15	1		SH-PG0002	3 x 4" 2 Mil Reclosable Polypropylene Bags	PCE	Buy	0	0.017	0	0	S-1292	Uline	S-1292	0	0	0	0	0	0
1.02.16	1		SH-PG0030	8X10 2MIL RECLOSABLE BAG 1M/CT	PCE	Buy	#N/A	#N/A	#N/A	#N/A	0	#N/A	#N/A	#N/A	#N/A	#N/A	#N/A	#N/A	#N/A
1.02.17	1		SH-PG0112	Mini Foam, 1.7# Polyethylene Foam, Top and Bottom, 22 1/8" x 17 1/8 x 4, Foam Die Cut Fram Assembled 2 per set	PCE	Buy	#N/A	12.86	#N/A	#N/A	3007S	Preferred Packaging	3007S	#N/A	Preferred Packaging	#N/A	#N/A	#N/A	#N/A
1.02.18	1		SH-PG0076	MINI Carton 22x17x19 275# 51 ECT White Doublewall RSC Printed 2 Colors w/glued joint	PCE	Buy	0	3.7	0	0	3007M	Preferred Packaging	0	0	0	0	0	0	0
1.02.19	1		SH-PG0083	9 x 12" 8 Mil Reclosable Bags	PCE	Buy	0	0.274	0	0	0	Uline	S-13440	0	0	0	0	0	0
1.02.20	1		SH-PG0084	6 x 10" 6 Mil Reclosable Bags	PCE	Buy	0	0.166	0	0	0	Uline	S-17767	0	0	0	0	0	0
1.02.21	1		SH-PG0113	Mini Small Foam Insert, 11 x 7 x 6, 1.25# 55 ILD Grey Urethane Foam pad	PCE	Buy	#N/A	2.31	#N/A	#N/A	3007N	Preferred Packagin	3007N	#N/A	Preferred Packaging	#N/A	#N/A	#N/A	#N/A
1.02.22	1		SH-PG0114	Mini Larger Foam Insert, 11 x 7 x 8, 1.25# ILD Grey Urethane Foam pad	PCE	Buy	#N/A	2.8	#N/A	#N/A	3007O	Preferred Packaging	3007O	#N/A	Preferred Packaging	#N/A	#N/A	#N/A	#N/A
1.02.23	3		SH-PG0149	Mini, Small Smooth Rod Foam Block v2, Medium, Grey 2.0# Polyethylene 2 1/4" x 1 ¼"	PCE	Buy	#N/A	0.37	#N/A	Preferred Packaging	3007T	Preferred Packaging	#N/A	#N/A	Preferred Packaging	#N/A	#N/A	#N/A	#N/A
1.02.24	1		SH-PG0147	Mini, Long Smooth Rod Foam Block v2, Medium, Grey 2.0# Polyethylene 5 3/4" x 1 ¼"	PCE	Buy	#N/A	0.49	#N/A	Preferred Packaging	3007U	Preferred Packaging	#N/A	#N/A	Preferred Packaging	#N/A	#N/A	#N/A	#N/A
1.02.25-1	1		EL-CA0030	North American - 6ft 18AWG Power Cord Cable w/ 3 Conductor PC Power Connector Socket (C13/5-15P) - Black, 5279, Box of 125	PCE	Buy	0	1.1	0	0	0	Linvox	5279	0	0	0	0	0	0
1.02.25-2	0.0001		EL-CA0031	6ft 18AWG England Power Cord Cable - H05VV-F NEMA C13 - Black , Box of 75	PCE	Buy	0	1.98	0	0	0	Linvox	7691	0	0	0	0	0	0
1.02.253	0.0001		EL-CA0032	6ft 18AWG European Power Cord Cable - H05VV-F NEMA C13 - Black order in 125 qty boxes	PCE	Buy	0	1.25	0	0	0	Linvox	7692	0	0	0	0	0	0

## Purchasing BOM
				Data		Project Qty	3050
Part Number	Description	U/M	Item Type	Long Lead	Price Per Unit	Released to Order	Manufacturer	Mfg PN	Distributor	Distributor SKU	Notes	2nd Distributor	2nd Dist. Part Number	Mass each (g)	Mass per Printer (g)	Mass Total (kg)	Sum - Qty	Sum - U/M Correction	Purchase Req	U/M Req adjust	PO Number	PO Qty	Due Date	Supplier	Notes
DC-LB0028	Label, Lulzbot Mini Barcode	PCE	Buy	0	0.14	0	0	0	The print shop of loveland	0	0	0	0	0	0	0	1.000		3050	0.00				The Print Shop	Received ordered blanks labels for in house printing
DC-LB0029	Mini v1 serial number sticker	PCE	Buy	0	0.014	0	0	0	The print shop of loveland	0	0	0	0	0	0	0	1.000		3050	0.00					Received ordered blanks labels for in house printing
DC-LB0062	Clam Knife Sheath Sticker - Caution Sharp Blade! (1"x2.5" Rectangle)	PCE	Buy	0	0.350877	0	0	0	Sticker Giant	0	0	0	0	0	0	0	1.000		3050	0.00				see notes	Not needed to order, this is etched on the clam knive.
DC-LB0063	Modification Warning Insert Modification 2.75 x 8.5 on 100 lb. Astrobright Lift Off Lemon Very Bright	PCE	Buy	0	0.07	0	0	0	The print shop of loveland	0	0	0	0	0	0	0	1.000		3050	0.00	PO16017	42660	10/24/16	The Print Shop	per Steven, ok to order
DC-LB0095	LulzBot Logo Sticker, 3 - Inch	PCE	Buy	#N/A	0.22833	#N/A	Sticker Giant	0	Sticker Giant	#N/A	#N/A	#N/A	#N/A	#N/A	#N/A	#N/A	1.000		3050	0.00					ECO 10/25
DC-LB0104	Tool Head Wiring Connector Alignment Label	PCE	Buy	#N/A	0.01791	Yes	Sticker Giant	0	Sticker Giant	#N/A	#N/A	#N/A	#N/A	#N/A	#N/A	#N/A	2.000		6100	0.00
DC-LB0111	Filament Samples Bag Label – Mini	PCE	Buy	#N/A	#N/A	#N/A	#N/A	0	#N/A	#N/A	#N/A	#N/A	#N/A	#N/A	#N/A	#N/A	1.000		3050	0.00					ECO 10/25
DC-MN0014	LulzBot Mini User Manual (PDF)	PCE	Buy	#N/A	2.42	#N/A	Lightning Source	0	#N/A	#N/A	#N/A	#N/A	#N/A	#N/A	#N/A	#N/A	1.000		3050	0.00	PO15993 / 15994	3025		Lightning Source	Received 3025 pc ECO 10/25
DC-MS0028	Packing List, Mini 1.0	PCE	Buy	0	0.18	0	0	0	The print shop of loveland	0	0	0	0	0	0	0	1.000		3050	0.00	PO16017	3050	10/24/16	The Print Shop	per Steven, ok to order
DC-MS0029	Quality assurance record Mini 1.0	PCE	Buy	0	0.11	0	0	0	The print shop of loveland	0	0	0	0	0	0	0	1.000		3050	0.00	PO16017	3050	10/24/16	The Print Shop	per Steven, ok to order
DC-MS0031	Warning sheet, Mini	PCE	Buy	0	0.07	0	0	0	The print shop of loveland	0	0	0	0	0	0	0	1.000		3050	0.00	PO16017	3050	10/24/16	The Print Shop	per Steven, ok to order
DC-MS0032	Quick start guide, Mini	PCE	Buy	0	0.95	0	0	0	The print shop of loveland	0	0	0	0	0	0	0	1.000		3050	0.00	PO15925	3050	10/20/16	ColorPro	0
DC-MS0033	EC Declaration of Conformity, Mini v1.0	PCE	Buy	0	0.11	0	0	0	The print shop of loveland	0	0	0	0	0	0	0	1.000		3050	0.00	PO16017		10/17/16	42667	per Steven, ok to order
EL-CA0030	North American - 6ft 18AWG Power Cord Cable w/ 3 Conductor PC Power Connector Socket (C13/5-15P) - Black, 5279, Box of 125	PCE	Buy	0	1.1	0	0	0	Linvox	5279	0	0	0	0	0	0	1.000		3050	0.00	PO15769			Linvox	Received 6,000 for both Olivebranch and Gladiola BOMS.
EL-CA0031	6ft 18AWG England Power Cord Cable - H05VV-F NEMA C13 - Black , Box of 75	PCE	Buy	0	1.98	0	0	0	Linvox	7691	0	0	0	0	0	0	0.000		0	0.00			see note	0	Per Steven, don't need to order 375 pc on hand
EL-CA0032	6ft 18AWG European Power Cord Cable - H05VV-F NEMA C13 - Black order in 125 qty boxes	PCE	Buy	0	1.25	0	0	0	Linvox	7692	0	0	0	0	0	0	0.000		0	0.00			see note	0	Per Steven, don't need to order 375 pc on hand
EL-CA0063	6ft Tripp Lite - USB 2.0 A/B Gold Device Cable Ferrite Chokes A Male B Male	PCE	Buy	Y	2.89	0	0	U023-006	EDC (Electronics Distributors Corp.	Tripplite U023-006	0	0	0	0	0	0	1.000		3050	0.00	PO15390	3050	09/12/16	EDC	Received 3,050 pc
EL-FA0032	Pelonis FAN 24V 40mmx40mmx10mm Low flow	PCE	Buy	Y	3.13	Y- Long Lead	#N/A	C4010L24BPLB1b-7	Pelonis	#N/A	#N/A	#N/A	#N/A	#N/A	#N/A	#N/A	1.000		3050	0.00	PO15377	3050		Pelonis	Received 3,050 pc
EL-FA0034	Pelonis FAN 5V 40x40x10mm Low flow	PCE	Buy	Y	3.07	Y- Long Lead	#N/A	C4010L05BPLB1b-7	Pelonis	#N/A	#N/A	#N/A	#N/A	#N/A	#N/A	#N/A	1.000		3050	0.00	PO15377	3050		Pelonis	Received 3,050 pc
EL-FA0045	Pelonis FAN 80x80x15 High flow	PCE	Buy	Y	3.88	#N/A	#N/A	C8015H24BPLP1b-7	Pelonis	#N/A	#N/A	#N/A	#N/A	#N/A	#N/A	#N/A	1.000		3050	0.00	PO15377	3050		Pelonis	Received 3,050 pc
EL-HR0102	Mini Bed Harness Assembly - Gladiola	PCE	Buy	0	29.58	0	0	0	IGUS	0	0	0	0	0	0	0	1.000		3050	0.00	PO15535		see notes	Igus	received 100 pcs 10/3/16
EL-HR0108	Mini X Extruder Harnesses Assembly - Gladiola	PCE	Buy	0	73.26	0	0	0	IGUS	0	0	0	0	0	0	0	1.000		3050	0.00	PO15535		see notes	Igus	received 100 pcs 10/3/16
EL-HR0109	Finger Guard 80mm Plastic	PCE	Buy	#N/A	0.30414	#N/A	#N/A	09080-G	Digi-Key	#N/A	#N/A	#N/A	#N/A	#N/A	#N/A	#N/A	1.000		3050	0.00	PO15640		09/23/16	Digikey	Received 3,060 pc
EL-MS0059	Molex-CONN TERM FEMALE 22-24AWG TIN Reels of 20K	PCE	Buy	0	0.0146	0	Molex Inc.	16-02-0086 / 16-02-0102	TTI	WM2510TR-ND	0	0	0	0	0	0	16.000		48800	0.00	PO15348	40000	09/12/16	TTI	Received total 60,000 pcs
EL-MS0062	MOLEX-CONN HOUSING 4POS .100 W/LATCH	PCE	Buy	0	0.0523	0	Molex Inc.	50579404	SAGER	WM2902-ND	0	0	0	0	0	0	3.000		9150	0.00	PO15349	9150	09/12/16	Sager	Received 9,150 pc
EL-MS0073	Tubing Corrugated Loom .25", Black, 3200' Box	ft	Buy	0	0.002246	0	Panduit	88-00011	Electronics Distributors Corp (Distrubutor for Advanced Cable Tie)	0	695 * 3050 / 304.8 = 6955 ft need 3 x 3200' rollsordered 9600 ft 2 x 3200' rolls	0	0	0	0	0	950.000	3.117	2897500	9506.23	PO15390	96 x 100'	09/12/16	EDC	Received 9,600 ft
EL-MS0074	Molex-CONN HOUSING 20POS .100 DUAL, BLACK	PCE	Buy	0	0.5101	0	Molex Inc.	22552201	SAGER	WM2527-ND	0	0	0	0	0	0	1.000		3050	0.00	PO15349	3050	09/12/16	Sager	Received 3,050 pc
EL-MS0141	Term Ring Non Ins 26-22AWG #4 Order Bulk Only	PCE	Buy	0	0.069	0	0	P22-4R-M	TTI	P22-4R-M	0	0	0	0	0	0	10.000		30500	0.00	PO15348	18000	09/12/16	TTI	Received 30,500 pc
EL-MS0142	Conn Recept Faston 22-26AWG .110 - Reel of 3K	PCE	Buy	0	0.075	0	0	7-520365-2	TTI	A27793-ND	0	0	0	0	0	0	1.000		3050	0.00	PO15348	6000	09/12/16	TTI	Received 6,000 pc
EL-MS0143	Conn Fast Receptacle14-16 AWG .250 - REEL of 2200 Units	PCE	Buy	0	0.069	0	0	3-350819-2	TTI	22-26AWG .110	0	0	0	0	0	0	7.000		21350	0.00	PO15348	22000	09/12/16	TTI	Received 22000 pc
EL-MS0205	Molex-CONN TERM MALE 22-24AWG TIN - Reels of 20K	PCE	Buy	0	0.0185	0	Molex	16-02-0107	TTI	WM2517TR-ND	0	0	0	0	0	0	14.000		42700	0.00	PO15348	60000	09/12/16	TTI	Received 60,000 pc
EL-MS0211	TE- REEL / RING TONGUE CONN 16-22 AWG #10 PIDG	PCE	Buy	0	0.0854	0	TE	2-36154-2	SAGER	A1062TR-ND	0	0	0	0	0	0	7.000		21350	0.00	PO15349	25000	09/12/16	Sager	Received 25,000 pc
EL-MS0212	Molex-CONN PIN 24-30AWG Crimp Tin, 20,000 Unit Reel	PCE	Buy	#N/A	0.022	#N/A	Molex	16-02-0105	TTI	#N/A	#N/A	#N/A	#N/A	#N/A	#N/A	#N/A	2.000		6100	0.00	see note			0	100,000 on hand
EL-MS0216	Steward-Ferrite Tubular Bead 19.00mm	PCE	Buy	0	0.295	0	Laird Technologies - Signal Integrity Products	28B1142-100	SAGER	28B1142-100	Received SAGER $0.295 ea 12-14 wk leadtime w/expedite	0	0	0	0	0	1.000		3050	0.00	PO15349	3050	09/12/16	Sager	Received 3,050 pc
EL-MS0246	Conn Ring 16-22 AWG #4 Red PIDG - Reel 5000	PCE	Buy	0	0.414	0	0	2-323758-1	TTI	A27229TR-ND	TTI 10k min reels 5000 Confirmed 10/16 delivery 11-14 wks leadtime requested quote heilind 10 wks 5k min 0.414ea some stock at digikey	0	0	0	0	0	2.000		6100	0.00	PO15348	10000	09/12/16	TTI	best delivery 12/6/16, TTI expediting
EL-MS0247	Heat Shrink Tubing – 0.19-0.09 – Black, 100'	PCE	Buy	#N/A	22.08	#N/A	#N/A	0	EDC (Electronics Distributors Corp.	88-01870	#N/A	#N/A	#N/A	#N/A	#N/A	#N/A	115.000	0.003	350750	9.01	PO15390	10 x 100'	09/12/16	EDC	Received 1,000 ft
EL-MS0259	Heat Shrink DL WL Q53X 3/4"	ft, 100	Buy	#N/A	80	#N/A	#N/A	0	EDC (Electronics Distributors Corp.	#N/A	#N/A	#N/A	#N/A	#N/A	#N/A	#N/A	70.000	0.230	213500	700.46	PO15575	176 x 4'	09/20/16	EDC	Received 2,100 pc of 4' strips
EL-MS0262	SWM Style USB Flash drive, 4gb, Black Pre-flashed with Data and Logo	PCE	Buy	0	3.95	0	0	0	Nexcopy	0	0	0	0	0	0	0	1.000		3050	0.00	PO14333	3200	08/30/16	Verbatim Americas	Received 3200
EL-MS0343	Ferrite Tubular Bead 10.16MM	PCE	Buy	#N/A	0.364	#N/A	Laird	28B0735-000	SAGER	#N/A	#N/A	#N/A	#N/A	#N/A	#N/A	#N/A	1.000		3050	0.00	PO15349	3000	09/12/16	Sager	Received 3,050 pcs
EL-MS0351	JST - CONN TERM CRIMP PH 24-30AWG - 8,000 Unit Reel	PCE	Buy	0	0.0126	0	JST	SPH-002T-P0.5S	Future	0	0	0	0	0	0	0	16.000		48800	0.00	PO15364	56000	09/20/16	Future	Received 56,000 pcs
EL-MS0355	CONN HOUSING PH 6POS 2MM WHITE	PCE	Buy	0	0.0415	0	JST	PHR-6	Future	0	0	0	0	0	0	0	4.000		12200	0.00	PO15364 / PO15478	9500	09/20/16	Future	Received 12,200 total
EL-MS0361	16 AWG 6.0mm Pin Length Power Phase Black Single Wire - Insulated Ferrule	PCE	Buy	0	0.04150	0	Panduit	FSD78-6-D	Mouser	FSD78-6-D	0	0	0	0	0	0	4.000		12200	0.00	PO15448	12300	see note	Mouser	Received 12,300 pc
EL-MS0377	24V 30W Heater Cartridge, 23cm Leads (with no connectors on end)	PCE	Buy	#N/A	1.95	#N/A	#N/A	0	Reprapdiscount / PLUG IT LTD	#N/A	#N/A	#N/A	#N/A	#N/A	#N/A	#N/A	1.000		3050	0.00	PO14344	3050	10/06/16	Reprapdiscount	Received 3,050
EL-MS0414	Cartridge Fuse 250V 3.15A Slo-Blo	PCE	Buy	Y	0.385	#N/A	Littlefuse	02153.15MXP	Mouser	#N/A	#N/A	#N/A	#N/A	#N/A	#N/A	#N/A	2.000		6100	0.00	PO15448	6194	see note	Mouser / TTI/ Digiekey	Received 6,194 pc total
EL-MS0431	Fork Terminal, non-insulated, 26 – 22 AWG, #4 stud size	PCE	Buy	#N/A	0.4873	#N/A	#N/A	P22-4F-C	Fastenal	#N/A	#N/A	#N/A	#N/A	#N/A	#N/A	#N/A	1.000		3050	0.00	PO15396	3050	09/12/16	Fastenal	0
EL-MS0432	Clip-On EMI Shielding Gasket 150.876mm length	PCE	Buy	#N/A	1.77	#N/A	Tech Etch	187RF1C100-5.94-L-08	#N/A	#N/A	#N/A	#N/A	#N/A	#N/A	#N/A	#N/A	1.000		3050	0.00	PO15383	3060	09/28/16	Tech-Etch	Received 600 pc, balance shipped 10/17 confirmed.
EL-MS0434	Heat Shrink Tubing – 0.19-0.09 – Red, 100'	PCE	Buy	#N/A	0.04150	0	3M	FP-301-3/16-RED-100'	EDC (Electronics Distributors Corp.	99-01872	0	0	0	0	0	0	25.000		76250	0.00	PO15390	3 x 100'	09/12/16	EDC	Received 300 ft
EL-MT0029	NEMA 17 Stepper Motor, Moons' - NOT INCLUDING wire harness	PCE	Buy	0	8.3	0	Moons	MS17HD6P4150-01-B	Moons	MS17HD6P4150MS17HD6P4150-01-B	0	0	0	0	0	0	5.000		15250	0.00	PO13583	15250	09/29/16	Moons	Received 3,000pc
EL-MT0032	Nema 17 Stepper Motor Damper, Flange-less, w/Pilot - Moons'	PCE	Buy	#N/A	2.45	0	Moons	4696325000008	Moons	4696325000008	0	0	0	0	0	0	3.000		9150	0.00	PO14301	6150	09/15/16	Moons	9,150 pcs total received (6,150 received PO14301 = 6,150 PC PO13541 =3000pcs received)
EL-PS0025	DELTA POWER SUP 150W 24V 6.25A PNL MT	PCE	Buy	0	23	0	Delta	PMC-24V150W1AA	SAGER	PMC-24V150W1AA	0	0	0	0	0	0	1.000		3050	0.00	PO08818			Sager	Scheduled deliveries 1000 per month. Through nov 2016, lots of onhand stock.
EL-SW0022	SWITCH BASIC SPDT 3A .110QC 125V	PCE	Buy	Y	0.42	Y- Long Lead	0	SS-3GPT	TTI	SW766-ND	TTI 18-20 wk Ltime Interium stock ordered Cyclop Electronics – until Heilind stock available	0	0	0	0	0	5.000		15250	0.00	PO13248	17000	07/13/16	TTI	Received 18,250 pcs
EL-SW0023	SWITCH ROCKER DPST 20A 250V, Illuminated Red	PCE	Buy	Y	1.25	0	E-Switch	R5BBLKREDFF2	Future	0	12-14 wk lead time 2/5/16 Advised Julie this PO must be placed ASAP since current lead times put us with a 5/20 delivery date. TS - Per Jeff, Glad is not slated to start until July so we are holding off on this. TS	0	0	0	0	0	1.000		3050	0.00	PO15366	3050	09/20/16	Digikey	Received 6,150pc Future was 14 week leadtime.
EL-TH0011	Semitec GT2 Thermistor (100kOhm type) 23cm Leads with no connectors on end.	PCE	Buy	#N/A	0.8	#N/A	#N/A	0	Reprapdiscount / PLUG IT LTD	#N/A	#N/A	#N/A	#N/A	#N/A	#N/A	#N/A	1.000		3050	0.00	PO14344	3050	10/06/16	Reprapdiscount	Received 3,050 pc
El-WR0040	Wire - Single Conductor 20AWG SOLID PTFE, RED	ft	Buy	0	0.0038845144357	0	0	2856/1	Mouser	602-2856/1-100-03	0	0	0	0	0	0	215.000	0.705	655750	2151.41	PO15430	2200	09/16/16	Allcable	Received 2,300 ft
EL-WR0099	Shielded 22AWG UL2464 4 COND	ft	Buy	0	0.0010104986877	0	0	C0762A.41.10	Allcable	C0762A.41.10	0	0	0	0	0	0	1700.000	5.577	5185000	17011.15	PO15347	17000	09/12/16	Allcable	Received 17,000 ft
EL-WR0103	24AWG Stranded – Red	ft	Buy	#N/A	0.023	#N/A	#N/A	0	Allcable	#N/A	#N/A	#N/A	#N/A	#N/A	#N/A	#N/A	200.000	0.656	610000	2001.31	PO15474	3000	09/18/16	Allcable	0
EL-WR0105	24AWG Stranded – Black	ft	Buy	0	0.023	0	0	HU1569247BK	Allcable	HU1569247BK	0	0	0	0	0	0	200.000	0.656	610000	2001.31	PO15347	2000	09/12/16	Allcable	Received 3,000 ft
EL-WR0106	16AWG Stranded – Red	ft	Buy	0	0.0028871391076	0	0	C2065A.21.03	Allcable	C2065R-1000-ND	0	0	0	0	0	0	400.000	1.312	1220000	4002.62	PO15347	6000	09/12/16	Allcable	Received 6,000 ft
EL-WR0107	24AWG Stranded – White	ft	Buy	#N/A	0.023	#N/A	#N/A	HU1569247WE	Allcable	HU1569247WE	#N/A	#N/A	#N/A	#N/A	#N/A	#N/A	200.000	0.656	610000	2001.31	PO15474	3000	09/18/16	Allcable	Received 3,000 ft
EL-WR0119	24AWG Stranded Wire – Green	ft	Buy	#N/A	0.023	#N/A	#N/A	0	Allcable	#N/A	#N/A	#N/A	#N/A	#N/A	#N/A	#N/A	600.000	0.656	1830000	2001.31	PO15474	7000	09/18/16	Allcable	Received 7,000 ft
EL-WR0120	24AWG Stranded Wire – Purple	ft	Buy	0	0.023	0	0	HU1569247VT	Allcable	HU1569247VT	0	0	0	0	0	0	170.000	0.558	518500	1701.12	PO15347	4000	09/12/16	Allcable	Received 4,000 ft
EL-WR0121	16AWG Stranded Wire – Black	ft	Buy	0	0.023	0	0	HU15691626BK	Allcable	HU15691626BK	0	0	0	0	0	0	1220.000	4.003	3721000	12208.01	PO15347	14000	09/12/16	Allcable	Received 14,000 ft
EL-WR0123	16AWG Stranded Wire – White	ft	Buy	#N/A	0.088	#N/A	#N/A	0	Allcable	HU15691626WE	#N/A	#N/A	#N/A	#N/A	#N/A	#N/A	820.000	2.690	2501000	8205.38	PO15347	10000	09/12/16	Allcable	Received 1,000 ft
EL-WR0124	16AWG Stranded – Green w/ yellow stripe	mm	Buy	0	0.0032152230971	0	0	HU15691626GN	Allcable	HU15691626GN	0	0	0	0	0	0	130.000		396500	0.00	PO15347	2000	09/12/16	Allcable	Received 2,000 ft
HD-BL0015	Timing belt, 372 teeth, GT2 2mm pitch, 744 mm pitch length, 6 mm belt width, Neoprene	PCE	Buy	0	1.93	0	0	0	B & B Manufacturing, Inc	744-2P-06 (2MR-744-06)	0	0	0	0	0	0	2.000		6100	0.00	PO14992	6100	09/20/16	B&B manufacturing	Received 6,100 pc
HD-BT0005	M3 x 10 Bolt, SHCS Black-oxide	PCE	Buy	#N/A	0.051	#N/A	#N/A	0	Fastenal	1139504	#N/A	#N/A	#N/A	#N/A	#N/A	#N/A	4.000		12200	0.00	PO15882	12300	10/14/16	Fastenal	Released 10/10, eco added / revised qtys
HD-BT0012	M3 Set Screw (Grub Screw)	PCE	Buy	0	0.025	0	Fastenal	40818	Fastenal	40818	Bin stock program Provided Fastenal totals for Foxglove demand and totals needed	Mcmaster	91390A100	0	0	0	9.000		27450	0.00	PO15396	27500	09/12/16	Fastenal	Received 27,500 pc
HD-BT0039	Metric Class 12.9 Socket Head Cap Screw, Alloy Steel, M3 Thread, 12MM Length, 0.50MM Pitch	PCE	Buy	0	0.0117	0	Fastenal	39505	Fastenal	39505	Bin stock program Provided Fastenal totals for Foxglove demand and totals needed	Mcmaster	91290A117	0	0	0	26.000		79300	0.00	PO15396	79300	09/12/16	Fastenal	Received 79,300 pc
HD-BT0041	Metric Class 12.9 Socket Head Cap Screw Alloy Steel, M3 Thread, 25mm Length, 0.50mm Pitch	PCE	Buy	0	0.0283	0	Fastenal	39508	Fastenal	39508	Bin stock program Provided Fastenal totals for Foxglove demand and totals needed	Mcmaster	91290A125	0	0	0	2.000		6100	0.00	PO15396	6100	09/12/16	Fastenal	Received 6,100 pc
HD-BT0044	Metric Class 12.9 Socket Head Cap Screw, Alloy Steel, M3 Thread, 5MM Length, 0.50MM Pitch	PCE	Buy	0	0.0222	0	Fastenal	39501	Fastenal	39501	3000 pcs requested delivery 10/19	0	0	0	0	0	4.000		12200	0.00	PO15396	12200	09/12/16	Fastenal	Received 11445, balance 755
HD-BT0048	Metric Class 12.9 Socket Head Cap Screw Alloy Steel, M5 Thread, 10mm Length, 0.80mm Pitch	PCE	Buy	0	0.021	0	Fastenal	39544	Fastenal	39544	Bin stock program Provided Fastenal totals for Foxglove demand and totals needed	Mcmaster	91290A224	0	0	0	6.000		18300	0.00	PO15396	18300	09/12/16	Fastenal	Received 18,300 pc
HD-BT0049	Metric Class 12.9 Socket Head Cap Screw, Alloy Steel, M5 thread, 14MM length, 0.80MM pitch	PCE	Buy	0	0.0229	0	Fastenal	1139539	Fastenal	1139539	Bin stock program Provided Fastenal totals for Foxglove demand and totals needed	0	0	0	0	0	5.000		15250	0.00	PO15396	15300	09/12/16	Fastenal	Received 15,300 pc
HD-BT0052	Metric Class 12.9 Socket Head Cap Screw M4 Thread, 55mm Length, 0.70mm Pitch	PCE	Buy	0	0.0782	0	Fastenal	ZT2530055PF0000	Fastenal	ZT2530055PF0000	Bin stock program Provided Fastenal totals for Foxglove demand and totals needed	Mcmaster	91290A187	0	0	0	2.000		6100	0.00	PO15396	6100	09/12/16	Fastenal	Received 6,100 pc
HD-BT0085	18-8 Stainless Steel Button-Head Socket Cap Screw, M3 Size, 5 mm Length, .5 mm Pitch	PCE	Buy	#N/A	0.03226	#N/A	#N/A	92095A177	Fastenal	11511411	#N/A	11511411	#N/A	#N/A	#N/A	#N/A	1.000		3050	0.00	PO15568	3100	09/22/16	Fastenal	Received 3,100 pc
HD-BT0104	M3 x 8 Bolt, BHCS, SST	PCE	Buy	0	0.0882	0	Fastenal	MB2510008A20000	Fastenal	MB251008A	Bin stock program Provided Fastenal totals for Foxglove demand and totals needed	Mcmaster	92095A181	0	0	0	11.000		33550	0.00	PO15396	33600	09/12/16	Fastenal	Received 33,600
HD-BT0107	Metric Class 12.9 Socket Head Cap Screw Alloy Steel, Black, M2 Thread, 10mm Length, 0.4mm Pitch	PCE	Buy	0	0.0219	0	Fastenal	134599	Fastenal	0134599	8000 pcs requested delivery 10/16	Mcmaster	91290A017	0	0	0	10.000		30500	0.00	PO15396	33600	09/12/16	Fastenal	this part is replacing HD-BT0038
HD-BT0108	Hobbed Bolt, M8 x 50mm Hex head, 26mm offset, Stainless Steel	PCE	Buy	0	4.84	0	Quattro	0	Quattro	0	0	0	0	0	0	0	1.000		3050	0.00	PO15581	3050	10/12/16	Quattro	2 deliveries, 1525 10/11 and 1525 11/14/16
HD-BT0117	Black Alloy Steel Flat-Head Socket Cap Screw, Class 10.9, M8 Size, 40mm Length, 1.25mm Pitch	PCE	Buy	0	0.117	0	Fastenal	1139965	Fastenal	1139965	Bin stock program Provided Fastenal totals for Foxglove demand and totals needed	Mcmaster	91294A289	0	0	0	1.000		3050	0.00	PO15396	3050	09/12/16	Fastenal	Received 3050 pc
HD-BT0118	M3 x 14 Bolt FHCS, Black-Oxide	PCE	Buy	0	0.0187	0	Fastenal	40925	Fastenal	40925	2000 requested delivery 10/19	Mcmaster	91294A133	0	0	0	2.000		6100	0.00	PO15396	6100	09/12/16	Fastenal	Received 6,100 pc
HD-BT0120	Alloy Steel Shoulder Screw, 6mm Diameter x 10mm Long Shoulder, M5 Thread	PCE	Buy	0	0.5533	0	Fastenal	40000	Fastenal	40000	Requested 4000 pcs delivery 10/19	Mcmaster	92981A100	0	0	0	2.000		6100	0.00	PO15396	6100	09/12/16	Fastenal	Received 6,100 pc
HD-BT0128	M3 x 6 Bolt, FHCS Black-Oxide	PCE	Buy	0	0.0373	0	0	40921	Fastenal	40921	0	Mcmaster	91294A126	0	0	0	79.000		240950	0.00	PO15396	241000	09/12/16	Fastenal	Received 241,000 pc
HD-BT0130	M3 x 8 Bolt, FHCS Black-Oxide	PCE	Buy	#N/A	0.032	#N/A	#N/A	40922	Fastenal	40922	#N/A	#N/A	#N/A	#N/A	#N/A	#N/A	2.000		6100	0.00	PO15568	6100	10/04/16	Fastenal	Received 6,200 pc
HD-BT0131	Black Alloy Steel Flat-Head Socket Cap Screw, Class 10.9, M8 Size, 45mm Length, 1.25mm Pitch	PCE	Buy	0	0.1332	0	Fastenal	154350	Fastenal	0154350	0	Mcmaster	91294A290	0	0	0	1.000		3050	0.00	PO15396	3050	09/12/16	Fastenal	Received 3050 pc
HD-BT0135	M3 x 25 Bolt FHCS, Black-Oxide	PCE	Buy	0	0.0325	0	Fastenal	40929	Fastenal	40929	Bin stock program Provided Fastenal totals for Foxglove demand and totals needed	0	0	0	0	0	4.000		12200	0.00	PO15396	12200	09/12/16	Fastenal	Received 12,200 pcs
HD-BT0136	M3 x 12 Bolt FHCS, SST	PCE	Buy	0	0.05	0	Fastenal	M42510012A400	Fastenal	M42510012A4000	6000 pcs requested delivery	Mcmaster	92125A132	0	0	0	4.000		12200	0.00	PO15396	12200	09/12/16	Fastenal	Received 12,200 pcs
HD-BT0137	M3 x 8 Bolt, BHCS, Black-Oxide	PCE	Buy	0	0.0116	0	Fastenal	40868	Fastenal	40868	9000 pcs requested delivery 10/19	Mcmaster	91239A113	0	0	0	32.000		97600	0.00	PO15396	97600	09/12/16	Fastenal	Received 56,650, balance 40,950 pc
HD-BT0140	M3 x 6 Bolt, BHCS Black-Oxide	PCE	Buy	0	0.0208	0	Fastenal	408674 or ?? 39502	Fastenal	39502	12,000 pcs requested delivery 10/19	0	0	0	0	0	4.000		12200	0.00	PO15396	12200	09/12/16	Fastenal	Received 12,200 pcs
HD-BT0146	M3 x 12 BHCS, Black Oxide, Class 10.9 Steel	PCE	Buy	#N/A	0.06	#N/A	#N/A	0	Fastenal	40870	#N/A	#N/A	#N/A	#N/A	#N/A	#N/A	2.000		6100	0.00	PO15396	6100	09/12/16	Fastenal	to be received
HD-BT0172	M3 x 4 Setscrew (Heater Cartridge Set Screw)	PCE	Buy	#N/A	0.08	#N/A	#N/A	0	Reprapdiscount	#N/A	#N/A	#N/A	#N/A	#N/A	#N/A	#N/A	1.000		3050	0.00	PO14344	3050	10/06/16	Reprapdiscount	Received 3,050 pcs
HD-BT0173	Heat Sink Setscrew (M2 x 6 SCHS)	PCE	Buy	#N/A	0.08	#N/A	#N/A	0	Reprapdiscount	#N/A	#N/A	#N/A	#N/A	#N/A	#N/A	#N/A	1.000		3050	0.00	PO14344	3050	10/06/16	Reprapdiscount	Received 3,050 pcs
HD-BU0013	DryLin® R - Solid polymer bearing RJM-01, 8mm	PCE	Buy	Y	1.15	Y	0	RJM-01-08	IGUS	RJM-01-08	0	0	0	0	0	0	12.000		36600	0.00	PO13332	36600	09/01/16	Igus	Received 36,300 pc
HD-MS0027	Extruder Comp Spring - Music Wire, Extruder, 6mm OD, 0.8mm WD, 9.7mm FL	PCE	Buy	0	0.1589	0	Associated Spring	C02400320380M	Associated Spring	C0240-032-0380-M	0	0	0	0	0	0	2.000		6100	0.00			see note	Associated Spring	inventory count OnHand 84,900 9/8/16
HD-MS0030	Metric Brass Heat-Set Insert for Plastics Tapered, M3-.5 Internal Thread, 3.8mm Length	PCE	Buy	0	0.035	0	Penn Engineering	IUBB-M3-1	CEH	0	Fastenal 1500 Pcs 10/8 34000 pcs 10/12 180,000 delivery 12/8/15 completes liability with fastenal moving to CEH for 2016	0	0	0	0	0	84.000		256200	0.00	PO14309,14310,14311		see note	CEH	307,000 delivered monthly
HD-MS0031	Metric Press-Fit Plastic Thumb Screw Head Knurled, Black, Fits M4 Screw, 13mm A, 5.5mm B	PCE	Buy	0	0.0826	0	0	11102951	Fastenal	11102951	Bin stock program Provided Fastenal totals for Foxglove demand and totals needed	Mcmaster	91175A062	0	0	0	2.000		6100	0.00	PO15427	6100	09/12/16	Fastenal	Received 6,100 pc
HD-MS0033	GT2, 16 Teeth, timing pulley, AL	PCE	Buy	0	2.9	0	B & B Manufacturing, Inc	16-2P06M6CA5 5MM BORE ALUMINUM	B & B Manufacturing, Inc	#VALUE!	0	0	0	0	0	0	2.000		6100	0.00	PO14992	6100	09/20/16	B&B manufacturing	Received 5,753 pc
HD-MS0054	Bumper Square, rubber	PCE	Buy	#N/A	0.0925	#N/A	#N/A	0	CEH	BS-19Black	#N/A	#N/A	#N/A	#N/A	#N/A	#N/A	4.000		12200	0.00	PO15421	12300	09/21/16	CEH	Received 13,230 pc
HD-MS0058	Wire Tie, 8" Black, pk 100	PCE	Buy	0	0.023	0	0	63126	Electronics Distributors Corp (Distrubutor for Advanced Cable Tie)	APU-08-18-0-M	0	McMaster	7130K32	0	0	0	11.000		33550	0.00			see note	EDC	inventory count OnHand 183,000 9/8/16
HD-MS0158	Metric Brass Heat-Set Insert For Plastics Tapered, M5-.8 Internal Thread, 6.7mm Length	PCE	Buy	0	0.074	0	Penn Engineering	IUBB-M5-1	CEH	0	Fastenal 10,000 Pcs 10/8 30,000 12/8 completes liability with fastenal moving to CEH for 2016	Mcmaster	94180A361 - As of 09/17/2014 they have a 2 week lead time on this part. I don't want to fill in because Fastenal Rep is hoping to get units from the Manufacturer sooner, just can't promise	0	0	0	13.000		39650	0.00	PO14309,14310,14311		see note	CEH	40,000 delivered monthly
HD-MS0211-1	Mini - Borosilicate Glass Bed 170mm x 170mm x +/-.76mm (6.693" x 6.693" +/-.030) Edges Ground and Chamfered	PCE	Buy	Y	6.75	Y	0	0	Allen Scientific	0	0	0	0	0	0	0	1.000		3050	0.00	PO13188	3500	see note	Allen Scientific Glass	Received 2,800 balance 700 to deliver 10/28/16 confirmed.
HD-MS0229	M4 x 25 Bolt, SHCS Black-Oxide	PCE	Buy	0	0.316	0	0	11103314	Fastenal	11103314	Bin stock program Provided Fastenal totals for Foxglove demand and totals needed	Mcmaster	91290A176	0	0	0	2.000		6100	0.00	PO15396	6100	09/12/16	Fastenal	Received 6,100 pc
HD-MS0249	UV-Resistant Cable Tie Holder, Adhesive Back/Screw Mount, 4-Way, for.18" Maximum Tie, Black	PCE	Buy	0	0.24	0	0	0	EDC (Electronics Distributors Corp.	7582k22	0	0	0	0	0	0	4.000		12200	0.00	PO15390	122 x 100pk	09/12/16	EDC	Received 12,500 pc
HD-MS0277	Bearing 627 Ball Bearings 627 RS - BLACK	PCE	Buy	Y	0.65	0	0	0	Just Great Bearings	627-2RS	SB Confirmed delivery middle October.	0	0	0	0	0	4.000		12200	0.00	PO13121	12300	see note	JSB	received
HD-MS0282	608-2RS ABEC3/C3 Rubber Sealed Bearing - BLACK	PCE	Buy	Y	0.42	Y	0	608-2RS ABEC3/C3	Just Great Bearings	608-2RS ABEC3/C3	SB Confirmed delivery middle October.	0	0	0	0	0	7.000		21350	0.00	PO13121	21400	see note	JSB	received
HD-MS0310	TAPE3M468MP.005X26.000X60YD .005" THK 3M ADHESIVE 468MP 26" WIDE X 60 YARDS	PCE	Buy	0	409.99	0	HBM	TAPE3M468MP.005X26.000X60YD .005"	Pack n Tape	0	Pull in 2 logs as first articles before production units. TS	0	0	0	0	0	0.001		4	0.00	PO15380	600 yds	see notes	Pack n Tape	Received 6 rolls of 60yds.
HD-MS0311	SULT1000NA.010X26.000X90FT - 0.010 X 26.000 WIDE X 90 FT NAT ULTEM 1000 FILM	PCE	Buy	0	730	0	0	70079172-C or ??SULT1000NA.010X26.000X90FT	SABIC / Professional Plastics	0	Per Toni- 'we will review in December'Toni has these / Calculations for PEI ~ 20 cm lengths are used and we get 3 units off of the width of 26” we need 200mm lengths so we will need 9656.16 feet of material / 65 foot rolls = 10.09 rolls at $730.00 per = 7365.70 / 3050 =	0	0	0	0	0	0.002		7	0.00	PO15758	10	10/27/16	Sabic	sent PO 9/27
HD-MS0351	Helical Flexible Shaft Coupling with Set Screw - X10835-5mm-5mm - Anodize IAW HPS1000	PCE	Buy	Y	6.33	0	Helical Products Company, Inc.	30070	Helical Products Company, Inc.	PO11245	0	0	0	0	0	0	2.000		6100	0.00	PO14056	6100	08/29/16	Helical	Received 4 week LT
HD-MS0360	Stainless Steel Unthreaded Spacer 8 mm OD, 8 mm Length, for M3 Screw Size	PCE	Buy	YES	1.15	#N/A	#N/A	0	Fastenal	11225-04477	#N/A	#N/A	#N/A	#N/A	#N/A	#N/A	4.000		12200	0.00	PO16116	12200	11/15/16	Fastenal	600 stock at Fastenal, 5 weeks for balance. We can purchase from Mcmaster with 2 weeks lead time higher price. Mcmaster $1.63 ea
HD-NT0001	Metric Zinc-Plated Steel Nylon-Insert Locknut, Class 8, M3 Screw sz, .5MM pitch, 5.5MM W, 4MM H	PCE	Buy	0	0.0494	0	0	40143	Fastenal	40143	Bin stock program Provided Fastenal totals for Foxglove demand and totals needed	Mcmaster	90576A102	0	0	0	9.000		27450	0.00	PO15396	21400	09/12/16	Fastenal	need to order we recvd 21,400 pc
HD-NT0002	M8 Nyloc Nut, Zinc Plated	PCE	Buy	0	0.0321	0	0	40163	Fastenal	40163	Bin stock program Provided Fastenal totals for Foxglove demand and totals needed	Mcmaster	90576A117	0	0	0	3.000		9150	0.00	PO15396	9200	09/12/16	Fastenal	Received 9,200 pc
HD-NT0004	M3 Nut, Steel, Zinc Plated	PCE	Buy	0	0.0055	0	0	40302	Fastenal	40302	Bin stock program Provided Fastenal totals for Foxglove demand and totals needed	Mcmaster	90591A121	0	0	0	2.000		6100	0.00	PO15396	6100	09/12/16	Fastenal	Received 6,100 pc
HD-NT0011	M4 Nut, Steel, Zinc Plated	PCE	Buy	0	0.0058	0	0	40303	Fastenal	40143	Bin stock program Provided Fastenal totals for Foxglove demand and totals needed	Mcmaster	90591A141	0	0	0	4.000		12200	0.00	PO15396	12200	09/12/16	Fastenal	Received 12,200 pc
HD-NT0047	10mm x 2mm Flange mount supernut	PCE	Buy	Y	4.81	0	0	MTS10 x 2m	Thomson	0	0	0	0	0	0	0	2.000		6100	0.00	PO13331	6100	see note	Thomson	Received 4,575 pc bal 1525 due 10/6/16
HD-RD0004	8mm Smooth Rod x 18-19mm, Stainless Steel (Nubbin)	PCE	Buy	Y	1.5	Y	0	EWMR-08-19	IGUS	0	0	0	0	0	0	0	1.000		3050	0.00	PO13332	3050	see note	Igus	Received 7200 monthly deliveries 700 pc scheduled
HD-RD0035	8mm Smooth rod, 315mm, 300 Series Stainless Steel	PCE	Buy	Y	3.65	Y	0	0	IGUS	0	0	0	0	0	0	0	6.000		18300	0.00	PO13332	18300	see note	Igus	Received 4,200 monthly deliveries 4,200 pc
HD-RD0037	Drive Rod 10mm	PCE	Buy	Y	16.94	0	0	0	Thomson	0	0	0	0	0	0	0	2.000		6100	0.00	PO13331	6100	see note	Thomson	Received 4,575 pc bal 1525 due 10/6/16
HD-TB0032	Flexible Polyolefin Heat Shrink Tubing 1/8" ID Before, 1/16" ID After, 100' L, Black	PCE	Buy	#N/A	18.68	#N/A	#N/A	0	EDC (Electronics Distributors Corp.	88-01250	#N/A	#N/A	#N/A	#N/A	#N/A	#N/A	535.000	0.018	1631750	53.54	PO15390	54 x 100'	09/12/16	EDC	Received 5,400ft
HD-WA0006	M8 Washer, Steel, Zinc Plated	PCE	Buy	0	0.0096	0	0	1140357	Fastenal	A1062TR-ND	Bin stock program Provided Fastenal totals for Foxglove demand and totals needed	Mcmaster	91166A270	0	0	0	8.000		24400	0.00	PO15396	24400	09/12/16	Fastenal	Received 24,400 pc
HD-WA0008	Metric Spring Steel Shim - DIN 988 0.5mm Thick, 8mm ID, 14mm OD	PCE	Buy	0	0.0518	0	0	11511045	Fastenal	11511045	Bin stock program Provided Fastenal totals for Foxglove demand and totals needed	Mcmaster	98055A114	0	0	0	1.000		3050	0.00	PO15396	3050	09/12/16	Fastenal	Received 3,050 pcs
HD-WA0009	Metric Spring Steel Shim - DIN 988 1.0mm Thick, 8mm ID, 14mm OD	PCE	Buy	0	0.0518	0	0	11511046	Fastenal	1151146	Bin stock program Provided Fastenal totals for Foxglove demand and totals needed	Mcmaster	98055A115	0	0	0	1.000		3050	0.00	PO15396	3050	09/12/16	Fastenal	Received 3,050 pcs
HD-WA0012	Steel Flat Washer, DIN 125 zinc-plated class 4,M2 screw sz, 5mm OD, .25mm-.35mm thick	PCE	Buy	0	0.0015	0	0	40350	Fastenal	40350	12,000 pcs requested delivery 10/19	Mcmaster	91166A180	0	0	0	10.000		30500	0.00	PO15396	30500	09/12/16	Fastenal	Received 3,050 pcs
HD-WA0035	Metric 18-8 Stainless Steel External Serrated Lock Washer, M3 Screw Size, 6mm OD, 0.4mm min Thick	PCE	Buy	0	0.018	0	0	11511313	Fastenal	91120A120	Bin stock program Provided Fastenal totals for Foxglove demand and totals needed	0	0	0	0	0	8.000		24400	0.00	PO15396	12200	09/12/16	Fastenal	Received 24,400 pc total BOM CHANGE TO 8 PER ADTNL po15568 Fastenal released
HD-WA0038	Black-Oxide 18-8 Stainless Steel Flat Washer, M3 Screw Size, 3.2mm ID, 7.0mm OD	PCE	Buy	#N/A	0.015	#N/A	#N/A	0	Fastenal	11264395	#N/A	#N/A	#N/A	#N/A	#N/A	#N/A	68.000		207400	0.00	PO15396	18300	09/12/16	Fastenal
HD-WA0039	Black-Oxide 18-8 Stainless Steel Flat Washer, M4 Screw Size, 4.3mm ID, 9.0mm OD	PCE	Buy	#N/A	0.02	#N/A	#N/A	0	Fastenal	11254487	#N/A	#N/A	#N/A	#N/A	#N/A	#N/A	6.000		18300	0.00		33600	09/12/16	Fastenal
HD-WA0040	Black-Oxide 18-8 Stainless Steel Flat Washer, M5 Screw Size, 5.3mm ID, 10.0mm OD	PCE	Buy	#N/A	0.03	#N/A	#N/A	0	Fastenal	11264558	#N/A	#N/A	#N/A	#N/A	#N/A	#N/A	11.000		33550	0.00	PO13347		see note	Ultimachine	Received 1,600 next 800 9/13 & 650 10/11
PC-AS0032	Mini RAMBo Electronics v1.3a	PCE	Buy	#N/A	56.5	#N/A	#N/A	UMMimiRAMBoPCB13	UltiMachine	#N/A	#N/A	#N/A	#N/A	#N/A	#N/A	#N/A	1.000		3050	0.00	PO13247	3200	see note	NPH	Received 2400 pc, tracking shipped 10/5 650 10/13/16delivery
PC-BD0029	Silicon Heater, 24V, 168mm x 168mm, Self Adhesive, w/ connectors	PCE	Buy	Y	27.95	Y	0	NPH PC-BD0029	National Plastic Heater	NPH PC-BD0029	0	0	0	0	0	0	1.000		3050	0.00	PO15349	6100	09/12/16	Sager	new PO15477 for shortage 3050 units
PC-CN0001	Molex-Conn Housing 2POS .100 W/Latch	PCE	Buy	0	0.0525	0	Molex Inc.	50579402	SAGER	WM2900-ND	0	0	0	0	0	0	3.000		9150	0.00	PO15349 /PO15477	9000	09/12/16	Sager	Received 6,100pc & 3,050 pc
PC-CN0003	Molex - CONN HOUSING 3POS .100 W/LATCH	PCE	Buy	0	0.0514	0	Molex Inc.	50579403	SAGER	WM2901-ND	0	0	0	0	0	0	3.000		9150	0.00	PO15349	3000	09/12/16	Sager	Received 9,150 pc
PC-CN0032	Term Block Plug 2POS STR 5.08MM	PCE	Buy	0	0.456	0	0	395300002	TTI	WM7819-ND	TTI confirmed, Juniperbush build may need to use some of this stock- SAGER 600 pcs 9/4 12 wks balance aprox 11/10 delivery- There is stock on hand from 10/16 delivery for Foxglove	0	0	0	0	0	1.000		3050	0.00	PO15348	3000	09/12/16	TTI	Received 3,050 pc
PC-CN0046	Term Block Plug 4POS STR 5.08MM	PCE	Buy	0	0.76	0	0	0395300004	TTI	WM7953-ND	TTI 16 wk leadtimeconfirmed delivery 10/16	0	0	0	0	0	1.000		3050	0.00	PO15348	3050	09/15/16	Rapid	scheduled deliveries per Stevens run rate file
PP-FP0051_rC	Top Plate, Mini	PCE	Buy	YES	18.5	NO	0	0	Rapid Sheet Metal	0	0	0	0	0	0	0	1.000		3050	0.00	PO15617	3050	09/15/16	Rapid	scheduled deliveries per Stevens run rate file
PP-FP0052_rC	Right Plate, Mini	PCE	Buy	YES	12.75	NO	0	0	Rapid Sheet Metal	0	0	0	0	0	0	0	1.000		3050	0.00	PO15617	3050	09/15/16	Rapid	scheduled deliveries per Stevens run rate file
PP-FP0055_rD	Left Plate, Mini	PCE	Buy	YES	17.75	NO	0	0	Rapid Sheet Metal	0	0	0	0	0	0	0	1.000		3050	0.00	PO15617	3050	09/15/16	Rapid	scheduled deliveries per Stevens run rate file
PP-FP0081	Laser Etched Bed Mount Plate, Mini revC PP-MP0146	PCE	Buy	#N/A	1.56	#N/A	Laser Engraving	0	Laser Engraving	#N/A	#N/A	#N/A	#N/A	#N/A	#N/A	#N/A	1.000		3050	0.00				Laser Engraving	ECO 10/25
PP-FP0082_rG	Electronics cover, Mini	PCE	Buy	YES	20	NO	Rapid Sheet Metal	0	Rapid Sheet Metal	#N/A	#N/A	#N/A	#N/A	#N/A	#N/A	#N/A	1.000		3050	0.00	PO15617	3050	10/04/16	Rapid	scheduled deliveries per Stevens run rate file
PP-FP0083	Laser Etched PP-FP0082_rF / Electronics Cover, Mini	PCE	Buy	#N/A	10.91	#N/A	Laser Engraving Designs	0	Laser Engraving Designs	#N/A	#N/A	#N/A	#N/A	#N/A	#N/A	#N/A	1.000		3050	0.00	PO16204	3050	09/09/16	Laser Engraving	First 50 pc out for etching 10/24
PP-FP0084	LulzBot Wiper Pads	ft, 25	Buy	#N/A	3.8	#N/A	eNTWORKS	0	#N/A	#N/A	#N/A	#N/A	#N/A	#N/A	#N/A	#N/A	2.000		6100	0.00	PO13370	3050	see note	Allied	Received 3,050 & 150 for pomfret
PP-MP0028	Bulgin-AC Power Entry Modules SC MT FUSED .25" TAB	PCE	Buy	Y	2.69	0	Bulgin	PF0030/63	Allied	161-PF0030/63	0	0	0	0	0	0	1.000		3050	0.00	PO13370	3210	received	will be removed from BOM – ECO	Over 10,000 on hand in stock
PP-MP0049	Cosmos ® mini Aluminum Chips VGA RAM Cooling Heatsinks 6(L)x6(W)x3.5(H)mm Industrial Packaging	PCE	Buy	0	0.035	0	0	0	PCCooler	0	We have 300K of these – we will never have to reorder these.	0	0	0	0	0			0	0.00					on hand =15,000
PP-MP0059	CONN HOUSING MALE 2POS .100	PCE	Buy	#N/A	0.1363	#N/A	#N/A	0	SAGER	#N/A	#N/A	#N/A	#N/A	#N/A	#N/A	#N/A	1.000		3050	0.00	PO15477	30500	09/19/16	Sager	Received 3,050 pc
PP-MP0066	Metric Brass Heat-Set Insert for Plastics, Tapered, M2-.4 Internal Thread, 2.9MM Length	PCE	Buy	0	0.0494	0	0	PEM ZZIUB-48213	CEH	PEM ZZIUB-48213	0	Mcmaster	94180A307	0	0	0	10.000		30500	0.00	PO14311	12200	see note	CEH	62,500 scheduled delivery monthly
PP-MP0082	Bed Leveling Washer, 303 SST	PCE	Buy	0	2.9	0	0	0	MBK	0	0	0	0	0	0	0	4.000		12200	0.00	PO15532	6100	10/06/16	MBK	Received 6,100 pc balance due 11/14/16
PP-MP0133	Hexagon Heatsink for 3mm Filament	PCE	Buy	YES	11.63	#N/A	#N/A	0	Reprapdiscount / PLUG IT LTD	#N/A	#N/A	#N/A	#N/A	#N/A	#N/A	#N/A	1.000		3050	0.00	PO14344	3050	10/06/16	Reprapdiscount	Received 3,050 pc
PP-MP0134	Hexagon Heater Block with Holes for Retention Plate and Hexagon Logo Laser Etched on Front	PCE	Buy	YES	3.1	#N/A	#N/A	0	Reprapdiscount / PLUG IT LTD	#N/A	#N/A	#N/A	#N/A	#N/A	#N/A	#N/A	1.000		3050	0.00	PO14344	3050	10/06/16	Reprapdiscount	Received 3,050 pc
PP-MP0135	0.5mm Nozzle for 3mm Filament	PCE	Buy	YES	2.7	#N/A	#N/A	0	Reprapdiscount / PLUG IT LTD	#N/A	#N/A	#N/A	#N/A	#N/A	#N/A	#N/A	1.000		3050	0.00	PO14344	3050	10/06/16	Reprapdiscount	Received 3,050 pc
PP-MP0136	Thermistor Retention Plate	PCE	Buy	YES	0.31	#N/A	#N/A	0	Reprapdiscount / PLUG IT LTD	#N/A	#N/A	#N/A	#N/A	#N/A	#N/A	#N/A	1.000		3050	0.00	PO14344	3050	10/06/16	Reprapdiscount	Received 3,050 pc
PP-MP0137	Standard Hexagon Mount Plate	PCE	Buy	YES	2.35	#N/A	#N/A	0	Reprapdiscount / PLUG IT LTD	#N/A	#N/A	#N/A	#N/A	#N/A	#N/A	#N/A	1.000		3050	0.00	PO14344	3050	09/15/16	Reprapdiscount	Received 3,050 pc
PP-MP0146	Bed Mount Plate, Mini v1.1	PCE	Buy	#N/A	9.5	#N/A	#N/A	0	Rapid Sheet Metal	#N/A	#N/A	#N/A	#N/A	#N/A	#N/A	#N/A	1.000		3050	0.00	PO15617	3050	10/20/16	Rapid	Received 3,050 pc
PP-MP0149	Bottom Plate, Mini v1.2	PCE	Buy	#N/A	28.25	NO	#N/A	0	Rapid Sheet Metal	#N/A	#N/A	#N/A	#N/A	#N/A	#N/A	#N/A	1.000		3050	0.00	PO15773	4000	see note	Uline	Ordered 4,000 due to package multiples sold in
RM-PL0118	PolyLite PLA LulzBot Green, 2.85mm 1kg Reel - Polymaker	Reel, 1kg	Buy	#N/A	#N/A	#N/A	#N/A	0	#N/A	#N/A	#N/A	#N/A	#N/A	#N/A	#N/A	#N/A			0	0.00					ECO 10/25
SH-PG0002	3 x 4" 2 Mil Reclosable Polypropylene Bags	PCE	Buy	0	0.017	0	0	S-1292	Uline	S-1292	0	0	0	0	0	0	1.000		3050	0.00	PO15537	3050	see note	Preferred Packaging	scheduled deliveries
SH-PG0030	8X10 2MIL RECLOSABLE BAG 1M/CT	PCE	Buy	#N/A	#N/A	#N/A	#N/A	0	#N/A	#N/A	#N/A	#N/A	#N/A	#N/A	#N/A	#N/A	1.000		3050	0.00					ECO 10/25
SH-PG0076	MINI Carton 22x17x19 275# 51 ECT White Doublewall RSC Printed 2 Colors w/glued joint	PCE	Buy	0	3.7	0	0	3007M	Preferred Packaging	0	0	0	0	0	0	0	1.000		3050	0.00	PO15773	6000	see note	Uline	6,000 pcs for both Olivebranch and Galdiola BOMs
SH-PG0083	9 x 12" 8 Mil Reclosable Bags	PCE	Buy	0	0.274	0	0	0	Uline	S-13440	0	0	0	0	0	0	1.000		3050	0.00	PO15773	3000	see note	Uline	3,000 pcs, total
SH-PG0084	6 x 10" 6 Mil Reclosable Bags	PCE	Buy	0	0.166	0	0	0	Uline	S-17767	0	0	0	0	0	0	1.000		3050	0.00	PO15537			Preferred Packaging	Scheduled deliveries
SH-PG0112	Mini Foam, 1.7# Polyethylene Foam, Top and Bottom, 22 1/8" x 17 1/8 x 4, Foam Die Cut Fram Assembled 2 per set	PCE	Buy	#N/A	12.86	#N/A	#N/A	3007S	Preferred Packaging	3007S	#N/A	Preferred Packaging	#N/A	#N/A	#N/A	#N/A	1.000		3050	0	PO15537			Preferred Packaging	Scheduled deliveries
SH-PG0113	Mini Small Foam Insert, 11 x 7 x 6, 1.25# 55 ILD Grey Urethane Foam pad	PCE	Buy	#N/A	2.31	#N/A	#N/A	3007N	Preferred Packagin	3007N	#N/A	Preferred Packaging	#N/A	#N/A	#N/A	#N/A	1.000		3050	0	PO15537			Preferred Packaging	Scheduled deliveries
SH-PG0114	Mini Larger Foam Insert, 11 x 7 x 8, 1.25# ILD Grey Urethane Foam pad	PCE	Buy	#N/A	2.8	#N/A	#N/A	3007O	Preferred Packaging	3007O	#N/A	Preferred Packaging	#N/A	#N/A	#N/A	#N/A	1.000		3050	0	PO15537			Preferred Packaging	Scheduled deliveries
SH-PG0131	#260 White Reinforced Gummed Tape with LulzBot Printed Logo, 10 Pack	mm	Buy	#N/A	0.001	#N/A	#N/A	815	Preferred Packaging Products Inc	#N/A	#N/A	#N/A	#N/A	#N/A	#N/A	#N/A	3600.000	3600.000	10980000	10980000	PO15537			Preferred Packaging	Scheduled deliveries
SH-PG0147	Mini, Long Smooth Rod Foam Block v2, Medium, Grey 2.0# Polyethylene 5 3/4" x 1 ¼"	PCE	Buy	#N/A	0.49	#N/A	Preferred Packaging	3007U	Preferred Packaging	#N/A	#N/A	Preferred Packaging	#N/A	#N/A	#N/A	#N/A	1.000		3050	0	PO15537			Preferred Packaging	New partnumber SH-PG0149 (was SH-PG0146)
SH-PG0149	Mini, Small Smooth Rod Foam Block v2, Medium, Grey 2.0# Polyethylene 2 1/4" x 1 ¼"	PCE	Buy	#N/A	0.37	#N/A	Preferred Packaging	3007T	Preferred Packaging	#N/A	#N/A	Preferred Packaging	#N/A	#N/A	#N/A	#N/A	3.000		9150	0	PO15537			Preferred Packaging	Scheduled deliveries
TL-CS0040	Extreme-Temperature Pipe Sealant & Threadlocker, 4 oz bottle, blue	g	Buy	0	0.0664649681529	0	0	0	Mcmaster	7604A55	We have to purchase this as needed. 6 month shelf life – Bob Bowman will advise when to reorder this	0	0	0	0	0	1.001		3053	0	see note	3100		see note	Order when Mfg signals us, not ordered, (datecode and expration issue)
TL-HD0009	7 1/2" Nylon Handle Clam Knife	PCE	Buy	0	2.03	0	0	0	WEBstaurant Store	35340592	0	0	0	0	0	0	1.000		3050	0	PO15876	3048		Webstraurant	getting on hand count before we release this PO / qty
TL-HD0046	PRO DENTAL PICK (PROBE) (DP-19) M S V - in a protective sleeve or with a safety cap	PCE	Buy	Y	1.13	0	0	0	Image Supply	(DP-19) M S V	0	0	0	0	0	0	1.000		3050	0	PO13428	3050	06/03/16	Image Supply	Received 3,050 pc
TL-HD0049	6" Deluxe Bent Stainless Steel Tweezers with Serrated Teeth and Safety Cap	PCE	Buy	0	1.44	0	0	0	ROEDER	TWE6	0	0	0	0	0	0	1.000		3050	0	PO15612	3100	10/14/16	Roeder Industries	Received 3,100 pc
TL-HD0223	2mm Allen Wrench	PCE	Buy	0	0.17	0	0	0	MSC industrial	5747035	0	0	0	0	0	0	1.000		3050	0	PO15613	3100	09/22/16	MSC Industrial	Received 3,100 pc
TL-HD0359	7 1/2" Nylon Handle Clam Knife - Laser Etched with "Sharp" Icon	PCE	Buy	0	0.47	0	0	0	Laser Engraving Designs, LLC	0	0	0	0	0	0	0	1.000		3050	0	PO15485	3050		Laser Engraving	will etch and return when time allows, partial qtys
TL-MS0020	.003 Stainless Steel/Straight Instrument Cleaner Brush	PCE	Buy	Y	5.29	0	0	0	GORDON BRUSH MFG CO, INC	906501	255 x 12 = 3060 Notified Gordon brush, early deliveries require prior approval. Confirm lead time.	0	0	0	0	0	1.000		3050	0	PO14635	3050	05/26/16	Gordon Brush	Received 3,060 pcs
Total Result					11857.005	3620.837	36163865	11043554
				0	0

## Ferrite Removal comparison
Removing:
					Price Per	Total
Ferrite Tubular Bead 19.00mm	EL-MS0216		Laird Technologies - Signal Integrity Products	28B1142-100		Electronic	5	ea	$0.295	$1.48	SAGER	240-2314-ND
FERRIT CYLINDR BOX CLAMP.350"WHT	EL-MS0236		Laird Technologies - Signal Integrity Products	28A2029-0A0		Electronic	1	ea	$0.441	$0.44	SAGER	240-2076-ND
Wire Tie, 8"	HD-MS0058			63126		Hardware	15	ea	$0.02	$0.35	Electronics Distributors Corp (Distrubutor for Advanced Cable Tie)	APU-08-18-0-M	#REF!	$0.02	$0.35	#REF!	0					McMaster	7130K32
UV-Resistant Cable Tie Holder, Adhesive Back/Screw Mount, 4-Way, for.18" Maximum Tie, Black	HD-MS0249					Hardware	3	ea	$0.240	$0.72	EDC (Electronics Distributors Corp.	7582k22			$0.72		0
Connector, 4 pin Male housing with latch	EL-MS0061		Molex	0701070003		Electronic	4	ea	$0.116	$0.46	SAGER	WM2535-ND		$0.26	$0.46		0
Connector, 4 pin Female housing with latch	EL-MS0062		Molex	050579404		Electronic	4	ea	$0.052	$0.21	SAGER	WM2902-ND		$0.12	$0.21		0
CONN TERM FEMALE 22-24AWG TIN	EL-MS0059		Molex Inc.	16-02-0086 / 16-02-0102		Electronic	16	ea	$0.015	$0.23	TTI	WM2510TR-ND		$0.05	$0.23		0
CONN TERM MALE 22-24AWG TIN	EL-MS0205		Molex	16-02-0107		Electronic	16	ea	$0.019	$0.30	TTI	WM2517TR-ND		$0.04	$0.30		0

					$4.18
					Build Quantities	3000	$12,551.40

Adding:

Ferrite Tubular Bead 5.90mm	EL-MS0344		Laird Technologies - Signal Integrity Products	28B0591-200	Sager Digikey	28B0591-200	3	ea	$0.34	$1.03	0	PO11661	02/05/16	04/10/16	OLIVE 3,520 SAGER PO 11661 = 500 3/17/16 balance ~ 4/15, DIGIKEY STK AVAIL, IF DELIVERY does not meet demand. KG 12 wk leadtime SAGER Ordered Digikey for Nutmeg only KB
Heat Shrink Tubing					150	mm	0.005	$0.75
Wire Tie, 8"	HD-MS0058			63126		Hardware	4	ea	$0.02	$0.09	Electronics Distributors Corp (Distrubutor for Advanced Cable Tie)	APU-08-18-0-M	12,557.75	$0.02	$0.09	0.39	0					McMaster	7130K32
UV-Resistant Cable Tie Holder, Adhesive Back/Screw Mount, 4-Way, for.18" Maximum Tie, Black	HD-MS0249					Hardware	3	ea	$0.240	$0.72	EDC (Electronics Distributors Corp.	7582k22			$0.72		0

					$2.59
					Build Quantities	3000	$7,782.00
					EMI Testing 2 days		$4,000.00
					$11,782.00

Pros
Labor and build consistency

overhead costs not considered

Follow-up mini build would roll in the costs

## Historical Costed BOM
Category	AO Part #	Description	Manufacturer	Manufacturer PN	Distributor	Distributor SKU	Qty Per	UOM	Price Per Unit	Price Total	Vendor Subtotal	Guess Price/Unit	Guess Total	Guess Vendor Sub	Qty to Order	PO	PO Date	Expected Date	Notes	1000		Mass each (g)	Mass per Printer (g)	Mass Total (kg)
										#VALUE!					3,050

Hardware	HD-MS0054	Square Bumper			Advanced Antivibration components		4	ea	$0.09	$0.36	0.36	$0.10	$0.40	0.40	125 Sheets of 98

Printed	PP-GP0189	Double bearing holder v1.3, Mini			Aleph Objects		2	ea	1.2398	2.4796					6,100							29.78	59.56	178.68	black
Printed	PP-GP0188	Upper bearing holder v1.1, Mini			Aleph Objects		1	ea	1.4610	1.4610					3,050							30.69	30.69	93.6045	black	Black
Printed	PP-GP0187	X carriage cover v2.3, Mini			Aleph Objects		1	ea	0.6361	0.6361					3,050							18.21	18.21	55.5405	black	2065.715
Printed	PP-GP0191	Herringbone Large Gear v1.3, Lulzbot green			Aleph Objects		1	ea	1.1468	1.1468					3,050							23	23	70.15	green	Green
Printed	PP-GP0192	Herringbone Small Gear v1.1, Lulzbot green			Aleph Objects		1	ea	0.2622	0.2622					3,050							3.91	3.91	11.9255	green	435.8755
Printed	PP-GP0060	Wade Reloaded Bearing Washer			Aleph Objects		1	ea	0.0109	0.0109					3,050							0.2	0.2	0.61	black	Ninja
Printed	PP-GP0186	Wade extruder body for Hex nozzle v1.2			Aleph Objects		1	ea	1.5002	1.5002					3,050							40.5	40.5	123.525	black	30.866
Printed	PP-GP0193	Wade Reloaded Idler Block v1.4, Taz & Mini			Aleph Objects		1	ea	0.4133	0.4133					3,050							9.23	9.23	28.1515	black
Printed	PP-GP0091	extruder_latch_v2.0			Aleph Objects		1	ea	0.1170	0.1170					3,050							2.75	2.75	8.3875	black
Printed	PP-GP0185	X end idler v2.4, Mini			Aleph Objects		1	ea	3.3106	3.3106					3,050							91.17	91.17	278.0685	black
Printed	PP-GP0184	Extruder mount v2.4, Mini			Aleph Objects		1	ea	1.3068	1.3068					3,050							31.55	31.55	96.2275	black
Printed	PP-GP0183	X carriage v1.0, Mini			Aleph Objects		1	ea	2.0772	2.0772					3,050							52.36	52.36	159.698	black
Printed	PP-GP0182	X end motor v1.6, Mini			Aleph Objects		1	ea	3.8172	3.8172					3,050							100.91	100.91	307.7755	black
Printed	PP-GP0181	Belt mount v1.0, Mini			Aleph Objects		2	ea	0.4989	0.9978					6,100							12.43	24.86	75.823	black
Printed	PP-GP0179	Z upper left v1.2, Mini			Aleph Objects		1	ea	1.0957	1.0957					3,050							32.25	32.25	98.3625	black
Printed	PP-GP0180	Z upper right v1.2, Mini			Aleph Objects		1	ea	1.0957	1.0957					3,050							32.25	32.25	98.3625	black
Printed	PP-GP0204	Z lower left v1.2, Mini, Lulzbot green			Aleph Objects		1	ea	2.0226	2.0226					3,050							58	58	176.9	green
Printed	PP-GP0205	Z lower right v1.2, Mini, Lulzbot green			Aleph Objects		1	ea	2.0226	2.0226					3,050							58	58	176.9	green
Printed	PP-GP0176	Bed corner v2.2, Mini			Aleph Objects		4	ea	0.1595	0.6380					12,200							2.53	10.12	30.866	Ninja
Printed	PP-GP0175	Y idler mount v1.3, Mini			Aleph Objects		1	ea	0.8457	0.8457					3,050							21.82	21.82	66.551	black
Printed	PP-GP0196	Y rod mount v1.2, Mini			Aleph Objects		1	ea	0.9888	0.9888					3,050							27.3	27.3	83.265	black
Printed	PP-GP0173	Spool hinge v1.3, Mini			Aleph Objects		1	ea	0.3914	0.3914					3,050							10.69	10.69	32.6045	black
Printed	PP-GP0172	Spool arm v1.0, Mini			Aleph Objects		1	ea	0.5957	0.5957					3,050							16.72	16.72	50.996	black
Printed	PP-GP0171	3050			Aleph Objects		1	ea	2.2358	2.2358					3,050									0
Printed	PP-GP0170	Relief mount v1.3, Mini			Aleph Objects		1	ea	0.4242	0.4242					3,050							10.4	10.4	31.72	black
Printed	PP-GP0169	Handle bar v2.4, Mini			Aleph Objects		1	ea	1.3223	1.3223					3,050							40.45	40.45	123.3725	black
Printed	PP-GP0168	Wiper mount v1.0, Mini			Aleph Objects		1	ea	0.3843	0.3843					3,050							11.39	11.39	34.7395	black
Printed	PP-GP0167	Fan Mount v1.3, Mini			Aleph Objects		1	ea	0.5334	0.5334					3,050							10.6	10.6	32.33	black
Printed	PP-GP0190	Lower relief v1.0 Mini			Aleph Objects		1	ea	0.1002	0.1002					3,050							2.4	2.4	7.32	black

Mechanical	HD-MS0211-1	Borosilicate Glass Bed 170mm x 170mm			Allen Scientific		1	ea	$5.000	$5.00	5.00	$12.05	$5.00	5.00	3,500
													0
Hardware	HD-MS0027	Spring, Extruder, 6mm OD, 0.8mm WD, 9.7mm FL			Associated Spring	C0240-032-0380-M	2	ea	$0.159	$0.32	0.32	$0.17	$0.32	0.32	6,100
													0
Mechanical	HD-BL0015	GT2, Single sided Neoprene Belt			B & B Manufacturing, Inc	744-2P-06 (2MR-744-06)	2	ea	$1.930	$3.86		$2.29	$3.86		6,100
Mechanical	HD-MS0033	GT2 Timing Pulley, 5mm Bore Aluminum			B & B Manufacturing, Inc	16-2P06M6CA5 5MM BORE ALUMINUM	2	ea	$2.900	$5.80	9.66	$3.25	$5.80	9.66	6,100
										0			0
Electronic	EL-PS0025	POWER SUP 150W 24V 6.25A PNL MT	Delta	PMC-24V150W1AA	DELTA	PMC-24V150W1AA	1	ea	$23.000	$23.00	23.00	$37.91	$23.00	23.00	3,050
Electronic	EL-MS0143	Conn Fast Receptacle14-16 AWG .250		3-350819-2	TTI	22-26AWG .110	7	ea	$0.069	$0.48		$0.13	$0.48		22,000
Electronic	EL-MS0205	CONN TERM MALE 22-24AWG TIN	Molex	16-02-0107	TTI	WM2517TR-ND	45	ea	$0.019	$0.83		$0.04	$0.83		137,250
Electronic	EL-MS0212	CONN PIN 24-30AWG CRIMP TIN	Molex	16-02-0108	TTI	MOL16-02-0108	2	ea	$0.022	$0.04			$0.04		6,100	PO12086	02/17/16	03/01/16	Ordered a reel of 20K for the Uara and Brambling BOMs so we will should we should have enough left over for Glad. TS
Electronic	EL-MS0059	CONN TERM FEMALE 22-24AWG TIN	Molex Inc.	16-02-0086 / 16-02-0102	TTI	WM2510TR-ND	93	ea	$0.015	$1.36		$0.05	$1.36		283,650
Electronic	EL-MS0061	Connector, 4 pin Male housing with latch	Molex	0701070003	SAGER	WM2535-ND	4	ea	$0.116	$0.46		$0.26	$0.46		12,200
Electronic	EL-MS0062	Connector, 4 pin Female housing with latch	Molex	050579404	SAGER	WM2902-ND	9	ea	$0.052	$0.47		$0.12	$0.47		27,450
Electronic	PC-CN0001	CONN HOUSING 2POS .100 W/LATCH		050579402	SAGER	WM2900-ND	5	ea	$0.053	$0.26		$0.13	$0.26		15,250
Electronic	PC-CN0003	Connector Housing 3POS .100 W/Latch		0050579403	SAGER	WM2901-ND	6	ea	$0.051	$0.31		$0.18	$0.31		18,300
Electronic	EL-MS0142	CONN RECEPT FASTON 22-26AWG .110		7-520365-2	TTI	A27793-ND	12	ea	$0.075	$0.90		$0.22	$0.90		36,600
Electronic	EL-MS0141	Term Ring Non Ins 26-22AWG #4 Order Bulk Only		P22-4R-M	TTI	P22-4R-M	6	ea	$0.069	$0.41			$0.41		18,300					`
Electronic	EL-MS0246	Conn Ring 16-22 AWG #4 Red PIDG		2-323758-1	TTI	A27229TR-ND	2	ea	$0.414	$0.83			$0.83		6,000				TTI 10k min reels 5000 Confirmed 10/16 delivery 11-14 wks leadtime requested quote heilind 10 wks 5k min 0.414ea some stock at digikey
Electronic	EL-SW0022	SWITCH BASIC SPDT 3A .110QC 125V		SS-3GPT	TTI	SW766-ND	6	ea	$0.420	$2.52		$0.52	$2.52		18,300				TTI 18-20 wk Ltime Interium stock ordered Cyclop Electronics – until Heilind stock available
Electronic	EL-WR0099	Shielded 4Cond 22AWG		C0762A.41.10	Allcable	C0762A.41.10	2490	mm	$0.001	$2.52		$0.00	$2.52		24,916
Electronic	EL-WR0105	24AWG Stranded – Black		HU1569247BK	Allcable	HU1569247BK	8735	mm	$0.000	$0.66			$0.66		87,407
Electronic	EL-WR0107	24AWG Stranded – White		HU1569247WE	Allcable	HU1569247WE	2350	mm	$0.000	$0.18			$0.18		23,515
Electronic	EL-WR0109	24AWG Stranded – Yellow		HU1569247YW	Allcable	HU1569247YW	2150	mm	$0.000	$0.16			$0.16		21,514
Electronic	EL-WR0103	24AWG Stranded – Red		HU1569247RD	Allcable	HU1569247RD	5200	mm	$0.001	$3.92			$3.92		52,034
Electronic	EL-WR0104	24AWG Stranded – Orange		C2015A.21.04	Allcable	C2015A-1000-ND	3000	mm	$0.000	$0.23			$0.23		30,020
Electronic	EL-WR0111	24AWG Stranded – Blue		HU1569247BE	Allcable	HU1569247BE	550	mm	$0.000	$0.04			$0.04		5,504
Electronic	EL-WR0119	24AWG Stranded – Green		HU1569247GN	Allcable	HU1569247GN	1800	mm	$0.000	$0.14			$0.14		18,012
Electronic	EL-WR0120	24AWG Stranded – Purple		HU1569247VT	Allcable	HU1569247VT	1310	mm	$0.000	$0.10			$0.10		13,109
Electronic	EL-WR0106	16AWG Stranded – Red		C2065A.21.03	Allcable	C2065R-1000-ND	400	mm	$0.003	$1.15			$1.15		4,003
Electronic	EL-WR0121	16AWG Stranded – Black		HU15691626BK	Allcable	HU15691626BK	1270	mm	$0.003	$3.67			$3.67		12,708
Electronic	EL-WR0124	16AWG Stranded – Green w/ yellow stripe		HU15691626GN	Allcable	HU15691626GN	130	mm	$0.003	$0.42			$0.42		1,301
Electronic	EL-WR0123	16AWG Stranded – White		HU15691626WE	Allcable	HU15691626WE	870	mm	$0.003	$2.51			$2.51		8,706
Electronic	EL-WR0108	16AWG Stranded – Violet		HU15691626VT	Allcable	HU15691626VT	1100	mm	$0.003	$3.18			$3.18		11,007
Electronic	EL-MS0216	Ferrite Tubular Bead 19.00mm	Laird Technologies - Signal Integrity Products	28B1142-100	SAGER	240-2314-ND	6	ea	$0.295	$1.77			$1.77		18,300				Received SAGER $0.295 ea 12-14 wk leadtime w/expedite
Electronic	EL-MS0236	FERRIT CYLINDR BOX CLAMP.350"WHT	Laird Technologies - Signal Integrity Products	28A2029-0A0	SAGER	240-2076-ND	1	ea	$0.441	$0.44			$0.44		3,050
Electronic	PC-CN0046	Term Block Plug 4POS STR 5.08MM		0395300004	TTI	WM7953-ND	1	ea	$0.76	$0.76		$1.22	$0.76		3,050				TTI 16 wk leadtimeconfirmed delivery 10/16
Electronic	PC-CN0032	Term Block Plug 2POS STR 5.08MM		0395300002	TTI	WM7819-ND	2	ea	$0.46	$0.91		$0.56	$0.91		6,100				TTI confirmed, Juniperbush build may need to use some of this stock- SAGER 600 pcs 9/4 12 wks balance aprox 11/10 delivery- There is stock on hand from 10/16 delivery for Foxglove
Electronic	EL-MS0074	20-POS .100 Dual (Black)		22-55-2201	SAGER	WM2527-ND	2	ea	$0.510	$1.02			$1.02		6,100
													0
Electronic	EL-MS0211	REEL – RING TONGUE CONN 16-22 AWG #10 PIDG	TE	2-36154-2	SAGER	A1062TR-ND	7	ea	$0.085	$0.60	56.03	$0.111	$0.60	50.04	21,350
										0			0
Hardware	HE-SH0031	Reprap Modified Hexagon Hotend, Lulzbot Edition, 3.0mm Filament			Reprapdiscount		1	ea	$23.000	$23.00			$23.00		3,050
										0			0
Mechanical	PP-FP0055_rD	Left Plate,			Rapid Sheet Metal		1	ea	17.750	$17.75			$17.75		3,050
Mechanical	PP-FP0052_rC	Right Plate,			Rapid Sheet Metal		1	ea	12.000	$12.00			$12.00		3,050
Mechanical	PP-FP0051_rC	Top Plate,			Rapid Sheet Metal		1	ea	18.500	$18.50			$18.50		3,050
Mechanical	PP-FP0053_rC	Bottom Plate,			Rapid Sheet Metal		1	ea	28.250	$28.25			$28.25		3,050
Mechanical	PP-FP0054_rB	Bed Mount Plate,			Rapid Sheet Metal		1	ea	9.500	$9.50			$9.50		3,050
Mechanical	PP-FP0056_rE	Electronics cover,			Rapid Sheet Metal		1	ea	20.000	$20.00			$20.00		3,050
													0
Hardware	EL-MS0165	Snap-Together Cable and Hose Carrier, Feed-Through, 0.41" High x 0.39" Wide Interior Size			IGUS	06-10-028-0	813	mm	$0.020	$16.47			$16.47		8100 feet
Hardware	EL-MS0166-Female	Mounting Brackets for .41" High x .39" Wide Interior Snap-Together Cable and Hose Carrier			IGUS	060-10-1	3	ea	$1.665	$5.00					9,150
Hardware	EL-MS0166-Male	Mounting Brackets for .41" High x .39" Wide Interior Snap-Together Cable and Hose Carrier			IGUS	060-10-2	3	ea	$1.665	$1.67					9,150				Female and Males are sold as a set under a single MFR Part Number. Please see part number description in ERP for details and make sure we don't double order.
Mechanical	HD-BU0013	DryLin® R - Solid polymer bearing RJM-01, 8mm			IGUS	RJM-01-08	12	ea	$1.15	$13.80	36.93	$2.00	$13.80	30.27	36,600
										0			0
Electronic	EL-FA0011	FAN,24VDC,Sleeve,5.75CFM,40X40X10MM,60mA 6000RPM,1.44W,280MM LEADS,CE/RoHS		TF4010-24H-S	Kysan	69829	1	ea	$1.450	$1.45			$1.45		3,050	See Notes			These fans need to be converted to Pelonis and they have a 12-14 lead time. 4-6 production and then sea time. These fans will be on a pallet and will be heavy. Rep already knows that will might need a partial air shipment to make it in time to start production.
Electronic	EL-FA0012	FAN,24VDC,BALL,31.60CFM,80×80×15 MM,100mA		TF8015-24M-B	Kysan	69866	1	ea	$2.45	$2.45	2.45	$1.95	$2.45	2.45	3,050	See Notes			These fans need to be converted to Pelonis and they have a 12-14 lead time. 4-6 production and then sea time. These fans will be on a pallet and will be heavy. Rep already knows that will might need a partial air shipment to make it in time to start production.
													0
Mechanical	HD-RD0035	8mm Smooth rod, 315mm, 304 Stainless Steel			Igus		6	ea	$3.650	$21.90			$21.90		18,300				10-12 week lead time, these are hand machined.
Mechanical	HD-RD0004	8mm Smooth Rod x 18-19mm (Nubbin)			Igus		1	ea	$1.50	#VALUE!		$4.50	$1.50		3,050				10-12 week lead time, these are hand machined.
Mechanical	HD-MS0283	Coupling, Set Screw, Misumi GSASL16-5-5-NAB			Misumi	GSASL16-5-5-NAB	2	ea	$7.50	#VALUE!	45.93	$7.50	$15.00	43.50	6,100				Please note these are being replaced with Helical Couplers.Part Number HD-MS0351 and they have a long lead time.
Hardware	HD-BT0108	Hobbed Bolt, M8 x 50mm Hex head, 26mm offset, Stainless Steel			Quattro		1	ea	$4.840	$4.84			$4.84		3,050
Hardware	PP-MP0082	Bed leveling washer, 303 SST			MBK		4	ea	$2.900	#VALUE!			$11.60		12,200
													0
Electronic	TL-CS0083	EMI/RFI-Shield Heat-Shrink Tubing 3/16" ID Before, 3/32" ID After, 48" L, Black	Techflex	H2C0.19BK	Allcable	H2C0.19BK	450	mm	$0.01	$5.96		$0.01	$5.96		1,126					Mcmaster 7937K31
Electronic	TL-CS0129	Interference-Shielding Heat-Shrink Tubing, 3/8" ID Before, 3/16" ID After, 48" Long, Black	Techflex	H2C0-38BK	Allcable	H2C0-38BK	140	mm	$0.02	$3.33		$0.03	$3.33		350					Mcmaster 7937K33
Hardware	HD-WA0035	Metric 18-8 Stainless Steel External Serrated Lock Washer, M3 Screw Size, 6mm OD, 0.4mm min Thick		11511313	Fastenal	91120A120	4	ea	$0.018	$0.07			$0.07		12,200				Bin stock program Provided Fastenal totals for Foxglove demand and totals needed
Hardware/tools	HD-MS0244	Firm White Polyester Felt Strip, 1/4" Thick, 1" Width, Plain Back			Mcmaster	88085K311	0.9	ft	$0.001	$0.00			$0.00		9				55 strips of 50 ft
Hardware	HD-MS0235	Metric Aluminum Unthreaded Spacer, 4.5mm OD, 8mm Length, M3 Screw Size		11225-04164	Fastenal	94669A615	4	ea	$0.210	$0.84			$0.84		12,200				Bin stock program Provided Fastenal totals for Foxglove demand and totals needed
Electronic	EL-MS0073	Tubing, Corrugated Loom .25"	Panduit		Electronics Distributors Corp (Distrubutor for Advanced Cable Tie)		695	mm	$0.000	$0.20			$0.20		6,955				695 * 3050 / 304.8 = 6955 ft need 3 x 3200' rolls ordered 9600 ft 2 x 3200' rolls

Hardware	HD-BT0117	Black Alloy Steel Flat-Head Socket Cap Screw, Class 10.9, M8 Size, 40mm Length, 1.25mm Pitch			Fastenal	1139965	1	ea	$0.12	$0.12		$0.29	$0.12		3,050				Bin stock program Provided Fastenal totals for Foxglove demand and totals needed	Mcmaster	91294A289
Hardware	HD-BT0131	Black Alloy Steel Flat-Head Socket Cap Screw, Class 10.9, M8 Size, 45mm Length, 1.25mm Pitch			Fastenal	0154350	1	ea	$0.13	$0.13		$0.33	$0.13		3,050				Bin stock program Provided Fastenal totals for Foxglove demand and totals needed	Mcmaster	91294A290
Hardware	PP-MP0066	Metric Brass Heat-Set Insert for Plastics, Tapered, M2-.4 Internal Thread, 2.9MM Length		11126009	Fastenal	11126009	13	ea	$0.07	$0.91		$0.09	$0.91		39,650				40,000 10/8 completes liability with fastenal moving to CEH for 2016	Mcmaster	94180A307
Hardware	HD-BT0107	Metric Class 12.9 Socket Head Cap Screw Alloy Steel, Black, M2 Thread, 10mm Length, 0.4mm Pitch		0134599	Fastenal	0134599	12	ea	$0.02	$0.26		$0.04	$0.26		18,240				8000 pcs requested delivery 10/16	Mcmaster	91290A017
Hardware	HD-WA0012	Steel Flat Washer, DIN 125 zinc-plated class 4,M2 screw sz, 5mm OD, .25mm-.35mm thick		40350	Fastenal	40350	12	ea	$0.00	$0.02		$0.00	$0.02		36,600				12,000 pcs requested delivery 10/19	Mcmaster	91166A180
Hardware	HD-MS0230	M2 x 6 SHCS, Black-Oxide		8050-0206	Fastenal	8050-0206	1	ea	$0.03	$0.03		$0.01	$0.03		3,050				Bin stock program Provided Fastenal totals for Foxglove demand and totals needed
Hardware	HD-MS0030	Metric Brass Heat-Set Insert for Plastics Tapered, M3-.5 Internal Thread, 3.8mm Length		11125995	Fastenal	11125995	79	ea	$0.04	$2.77		$0.07	$2.77		240,950				Fastenal 1500 Pcs 10/8 34000 pcs 10/12 180,000 delivery 12/8/15 completes liability with fastenal moving to CEH for 2016	10/16/14	01/05/15	PO04956	10/16/14	01/05/15	PO04956	10/16/14	01/05/15
Hardware	HD-MS0158	Metric Brass Heat-Set Insert For Plastics Tapered, M5-.8 Internal Thread, 6.7mm Length		11125997	Fastenal	11125997	13	ea	$0.07	$0.96		$0.17	$0.96		39,650				Fastenal 10,000 Pcs 10/8 30,000 12/8 completes liability with fastenal moving to CEH for 2016	Mcmaster	94180A361 - As of 09/17/2014 they have a 2 week lead time on this part. I don't want to fill in because Fastenal Rep is hoping to get units from the Manufacturer sooner, just can't promise
Hardware	HD-NT0001	M3 Nyloc Nut, Zinc Plated		40143	Fastenal	40143	6	ea	$0.05	$0.30		$0.01	$0.30		18,300				Bin stock program Provided Fastenal totals for Foxglove demand and totals needed	Mcmaster	90576A102
Hardware	HD-NT0004	M3 Nut, Zinc Plated		40302	Fastenal	40302	3	ea	$0.01	$0.02		$0.01	$0.02		9,150				Bin stock program Provided Fastenal totals for Foxglove demand and totals needed	Mcmaster	90591A121
Hardware	HD-BT0012	M3 Set Screw (Grub Screw)		40818	Fastenal	40818	7	ea	$0.03	$0.18		$0.02	$0.18		21,350				Bin stock program Provided Fastenal totals for Foxglove demand and totals needed	Mcmaster	91390A100
Hardware	HD-WA0001	M3 Washer, Steel, Zinc Plated		40352	Fastenal	40352	73	ea	$0.00	$0.12		$0.00	$0.12		222,650				Bin stock program Provided Fastenal totals for Foxglove demand and totals needed	Mcmaster	91166A210
Hardware	HD-BT0044	M3 x 5 Bolt, SHCS Black-Oxide		39501	Fastenal	39501	4	ea	$0.02	$0.09		$0.02	$0.09		12,200				3000 pcs requested delivery 10/19
Hardware	HD-BT0140	M3 x 6 Bolt, BHCS Black-Oxide		39502	Fastenal	39502	12	ea	$0.02	$0.25			$0.25		36,600				12,000 pcs requested delivery 10/19
Hardware	HD-BT0128	M3 x 6 Bolt, FHCS Black-Oxide		40921	Fastenal	40921	85	ea	$0.037	$3.17			$3.17		259,250				Bin stock program Provided Fastenal totals for Foxglove demand and totals needed	Mcmaster	91294A126
Hardware	HD-BT0104	M3 x 8 Bolt, BHCS, SST			Fastenal	MB251008A	3	ea	$0.088	$0.26			$0.26		9,150				Bin stock program Provided Fastenal totals for Foxglove demand and totals needed	Mcmaster	92095A181
Hardware	HD-BT0137	M3 x 8 Bolt, BHCS, Black-Oxide		40868	Fastenal	40868	17	ea	$0.012	$0.20			$0.20		51,850				9000 pcs requested delivery 10/19	Mcmaster	91239A113
Hardware	HD-BT0039	M3 x 12 Bolt, SHCS Black-Oxide		39505	Fastenal	39505	45	ea	$0.01	$0.53		$0.01	$0.53		137,250				Bin stock program Provided Fastenal totals for Foxglove demand and totals needed	Mcmaster	91290A117
Hardware	HD-BT0118	M3 x 14 Bolt FHCS, Black-Oxide		40925	Fastenal	40925	2	ea	$0.019	$0.04			$0.04		6,100				2000 requested delivery 10/19	Mcmaster	91294A133
Hardware	HD-BT0136	M3 x 12 Bolt FHCS, SST		M42510012A4000	Fastenal	M42510012A4000	4	ea	$0.050	$0.20			$0.20		12,200				6000 pcs requested delivery	Mcmaster	92125A132
Hardware	HD-BT0135	M3 x 25 Bolt FLCS, Black-Oxide		40929	Fastenal	40929	4	ea	$0.03	$0.13		$0.08	$0.13		12,200				Bin stock program Provided Fastenal totals for Foxglove demand and totals needed
Hardware	HD-BT0041	M3 x 25 Bolt, SHCS Black-Oxide		39508	Fastenal	39508	1	ea	$0.03	$0.03		$0.03	$0.03		3,050				Bin stock program Provided Fastenal totals for Foxglove demand and totals needed	Mcmaster	91290A125
Hardware	HD-NT0011	M4 Nut,Zinc-Plated Steel		40143	Fastenal	40143	4	ea	$0.01	$0.02		$0.00	$0.02		12,200				Bin stock program Provided Fastenal totals for Foxglove demand and totals needed	Mcmaster	90591A141
Hardware	HD-WA0005	M4 Washer		40353	Fastenal	40353	6	ea	$0.00	$0.02		$0.00	$0.02		18,300				Bin stock program Provided Fastenal totals for Foxglove demand and totals needed	Mcmaster	91166A230
Hardware	HD-MS0229	M4 x 25 Bolt, SHCS Black-Oxide		11103314	Fastenal	11103314	2	ea	$0.316	$0.63			$0.63		6,100				Bin stock program Provided Fastenal totals for Foxglove demand and totals needed	Mcmaster	91290A176
Hardware	HD-BT0052	M4 x 55 Bolt, SHCS Black-Oxide		ZT2530055PF0000	Fastenal	ZT2530055PF0000	2	ea	$0.08	$0.16		$0.08	$0.16		6,100				Bin stock program Provided Fastenal totals for Foxglove demand and totals needed	Mcmaster	91290A187
Hardware	HD-WA0007	M5 Washer, Steel, Zinc Plated		8200-0050	Fastenal	1140354	11	ea	$0.004	$0.04			$0.04		33,550				Bin stock program Provided Fastenal totals for Foxglove demand and totals needed	Mcmaster	91166A240
Hardware	HD-BT0048	M5 x 10 Bolt, SHCS Black-Oxide		39544	Fastenal	39544	6	ea	$0.02	$0.13		$0.02	$0.13		18,300				Bin stock program Provided Fastenal totals for Foxglove demand and totals needed	Mcmaster	91290A224
Hardware	HD-BT0049	M5 x 14 Bolt, SHCS Black_Oxide		1139539	Fastenal	1139539	5	ea	$0.02	$0.11		$0.03	$0.11		15,250				Bin stock program Provided Fastenal totals for Foxglove demand and totals needed
Hardware	HD-NT0002	M8 Nyloc Nut, Zinc Plated		40163	Fastenal	40163	3	ea	$0.03	$0.10		$0.05	$0.10		9,150				Bin stock program Provided Fastenal totals for Foxglove demand and totals needed	Mcmaster	90576A117
Hardware	HD-WA0006	M8 Washer, Steel, Zinc Plated		1140357	Fastenal	A1062TR-ND	9	ea	$0.01	$0.09		$0.01	$0.09		27,450				Bin stock program Provided Fastenal totals for Foxglove demand and totals needed	Mcmaster	91166A270
Hardware	HD-WA0008	Metric Spring Steel Shim - DIN 988 0.5mm Thick, 8mm ID, 14mm OD		11511045	Fastenal	11511045	1	ea	$0.05	$0.05		$0.05	$0.05		3,000				Bin stock program Provided Fastenal totals for Foxglove demand and totals needed	Mcmaster	98055A114
Hardware	HD-WA0009	Metric Spring Steel Shim - DIN 988 1.0mm Thick, 8mm ID, 14mm OD		11511046	Fastenal	1151146	1	ea	$0.05	$0.05		$0.06	$0.05		3,050				Bin stock program Provided Fastenal totals for Foxglove demand and totals needed	Mcmaster	98055A115
Hardware	HD-MS0031	Thumb Screw Knob for M4 SHCS, Black		11102951	Fastenal	11102951	2	ea	$0.08	$0.17		$0.10	$0.17		6,100				Bin stock program Provided Fastenal totals for Foxglove demand and totals needed	Mcmaster	91175A062
Hardware	HD-BT0120	Alloy Steel Shoulder Screw, 6mm Diameter x 10mm Long Shoulder, M5 Thread		40000	Fastenal	40000	2	ea	$0.553	$1.11			$1.11		6,100				Requested 4000 pcs delivery 10/19	Mcmaster	92981A100

Hardware	HD-MS0058	Wire Tie, 8"		63126	Electronics Distributors Corp (Distrubutor for Advanced Cable Tie)	APU-08-18-0-M	29	ea	$0.02	$0.67	14.03	$0.02	$0.67	14.03	88,450					McMaster	7130K32
Hardware	HD-MS0249	UV-Resistant Cable Tie Holder, Adhesive Back/Screw Mount, 4-Way, for.18" Maximum Tie, Black			EDC (Electronics Distributors Corp.	7582k22	5	ea	$0.240	$1.20			$1.20		15,250
Consumable	TL-CS0040	Extreme-Temperature Pipe Sealant & Threadlocker, 4 oz bottle, blue			Mcmaster	7604A55	0.1	g	$0.066	$0.01			$0.01						We have to purchase this as needed. 6 month shelf life – Bob Bowman will advise when to reorder this
Consumable	TL-CS0169	Loctite® Threadlocker 220, 0.34 oz. Bottle		1810A315	Mcmaster	1810A315	0.1	g	$0.066	$0.01			$0.01					see notes	2/3/16 per Mickey I am adding this to the BOM in replace of TL-CS0140 but I do not show TL-CS0140 was ever on this BOM.TS ** PLEASE JUST ORDER THIS AS NEEDED DUE TO EXPIRATION DATES VS. CONSUMPTION.TS)
Mechanical	HD-RD0037	Drive Rod 10mm (Rev D)			Thomson		2	ea	$16.940	$33.88			$33.88		6,100
Mechanical	HD-NT0047	10mm x 2mm Flange mount supernut		MTS10 x 2m	Thomson		2	ea	$4.810	$9.62			$9.62		6,100
													0
Mechanical	HD-MS0311	Ultem PEI, 0.010" x 26" x 90ft rolls (CONFIRM THIS LENGTH IF WE CHANGE VENDORS)		SULT1000NA.010X26.000X90FT	SABIC / Professional Plastics		0.0033333333333	ea	$730.000	$2.43	0				11 rolls				Per Toni- 'we will review in December'Toni has these / Calculations for PEI ~ 20 cm lengths are used and we get 3 units off of the width of 26” we need 200mm lengths so we will need 9656.16 feet of material / 65 foot rolls = 10.09 rolls at $730.00 per = 7365.70 / 3050 =
Mechanical	HD-MS0310	3M 468MP Adhesive Transfer Tape – 26” x 60 yards	HBM	TAPE3M468MP.005X26.000X60YD .005"	HBM		0.0009803921569	ea	$409.990	$0.40	0		$0.40		8-10				Pull in 2 logs as first articles before production units. TS
													0
Electronic	EL-CA0030	6ft 18AWG Power Cord Cable w/ 3 Conductor PC Power Connector Socket (C13/5-15P) – Black			Linvox	5279	1	ea	$1.10	$1.10		$1.65	$1.10		3,050
Electronic	EL-CA0063	6ft USB 2.0 A/B Gold Device Cable Ferrite Chokes A Male B Male		U023-006	EDC (Electronics Distributors Corp.	Tripplite U023-006	1	ea	$2.89	$2.89	3.99	$1.09	$2.89	3.99	3,050
													0
Electronic	PP-MP0028	AC Power Entry Modules SC MT FUSED .25" TAB	Bulgin	PF0030/63	Heilind	161-PF0030/63	1	ea	$2.69	$2.69		$3.16	$2.69		3,050				Toni working w/heilindLT 12-14 wks Heilind, expediting. Digikey has some stock, high cost Mouser has some stock also
Electronic	EL-MS0096	Cartridge Fuses 125V 7A 5X20 MA UL LBC		F4710-ND	Mouser	576-0233007.MXP	2	ea	$0.38	$0.76		$0.45	$0.76		6,100
Electronic	EL-WR0040	Wire - Single Conductor 20AWG SOLID PTFE, RED			Mouser	602-2856/1-100-03	200	mm	$0.00	$0.78		$0.00	$0.78		20 Rolls
Electronic	EL-MS0008	Heavy Duty Power Connectors HOUSING ONLY, BLACK POWERPOLE 15/45	Anderson		SAGER	879-1327G6-BK	2	ea	$0.19	$0.38		$0.26	$0.38		6,100
Electronic	EL-MS0010	Heavy Duty Power Connectors POWERPOLE 15A CONT	Anderson		Mouser	879-1332-BK	2	ea	$0.10	$0.20	4.81	$0.10	$0.20	4.81	6,100
													0
Electronics	PC-BD0029	Silicon Heater, 24V, 168mm x 168mm, Self Adhesive, w/ connectors		NPH PC-BD0029	National Plastic Heater	NPH PC-BD0029	1	ea	$27.95	$27.95	27.95	$27.95	$27.95	27.95	3,050
													0
Electronic	EL-FA0020	RFB2008 Micro Blower with 30awg wire that is 250mm long			Pelonis		1	ea	$6.54	$6.54	6.54	$8.73	$6.54	6.54	3,050	See Notes			We have plenty of surpluss in this build for the production run.TS.
													0
Electronic	EL-SW0023	SWITCH ROCKER DPST 20A 250V, illuminated red	E-Switch	R5BBLKREDFF2	Future		1	ea	$1.250	$1.25			$1.25		3,050	PO11896			12-14 wk lead time 2/5/16 Advised Julie this PO must be placed ASAP since current lead times put us with a 5/20 delivery date. TS - Per Jeff, Glad is not slated to start until July so we are holding off on this. TS
													0
Electronic	EL-MT0001	NEMA 17 Stepper Motors			FTX	SY42STH47-1504A	5	ea	$7.50	$37.50	37.50	$7.50	$37.50	37.50	15,250				These are being converted to Moons', which I have stock of in Chicago. We should be fine but have them on your radar. TS
													0
Electronic	PC-BD0052	Mini RAMBo 1.1b, assembled board only			UltiMachine		1	ea	$57.00	$57.00	57.00	$57.00	$57.00	57.00	3,050
													0
Mechanical	HD-MS0282	608-2RS ABEC3/C3 Rubber Sealed Bearing – BLACK			Just Great Bearings	608-2RS ABEC3/C3	7	ea	$0.42	$2.94	2.94	$0.54	$2.94	2.94	21,350				SB Confirmed delivery middle October.
Mechanical	HD-MS0277	Bearing 627 Ball Bearings 627 RS – BLACK			Just Great Bearings	627-2RS	4	ea	$0.65	$2.60	2.60	$0.54	$2.60	2.60	12,200				SB Confirmed delivery middle October.
										0			0
Etching	PP-FP0059	Laser Etching Serivces for the Mini Electronics Cover			Laser Engraving Designs, LLC		1	ea	$9.91	$9.91			$9.91		3,050
													0
Packaging	SH-PG0075	1.5# RECY & 2# CROSSLINK W/ 10030 CH URETHANE			Shipper's Supply	20140922SA	1	ea	$20.53	$20.53			$20.53		3,050
Packaging	SH-PG0076	22x17x19 275# dw white/ OUTSIDE PRINT 2 COLOR			Shipper's Supply		1	ea	$3.70	$3.70			$3.70		3,050
Packaging	SH-PG0085	3" x 55 yards 3.1 Mil Uline Clear Carton Sealing Tape 24 rolls/case			Uline	S-14567	0.018	mm	$4.95	$0.09			$0.09		55
Packaging	DC-LB0028	Label, Lulzbot Mini Barcode			The print shop of loveland		1	ea	$0.14	$0.14			$0.14		3,050
Packaging	DC-LB0029	Mini v1 serial number sticker			The print shop of loveland		1	ea	$0.01	$0.01			$0.01		3,050
Packaging	RM-HI0025	HIPS, 1 meter Sample, Lulzbot Green			Aleph Objects		1	ea	$0.03	$0.03			$0.03		48-60 kg
Packaging	SH-PG0002	3 x 4" 2 Mil Reclosable Polypropylene Bags			Uline	S-1292	1	ea	$0.02	$0.02			$0.02		3,050
Packaging	SH-PG0083	9 x 12" 8 Mil Reclosable Bags			Uline	S-13440	1	ea	$0.27	$0.27			$0.27		3,050
Packaging	SH-PG0084	6 x 10" 6 Mil Reclosable Bags			Uline	S-17767	1	ea	$0.17	$0.17			$0.17		3,050
Packaging	DC-MS0028	Packing List, Mini 2.2			The print shop of loveland		1	ea	$0.24	$0.24			$0.24		3,050
Packaging	DC-MS0029	Quality assurance record Mini 2.4			The print shop of loveland		1	ea	$0.72	$0.72			$0.72		3,050
Packaging	DC-MS0030	Lulzbot Mini Poster			The print shop of loveland		1	ea	$0.75	$0.75			$0.75		3,050
Packaging	DC-MS0031	Mini Warning sheet			The print shop of loveland		1	ea	$0.07	$0.07			$0.07		3,050
Packaging	DC-MS0032	Quick start guide, Mini			Citizen Printing		1	ea	$0.95	$0.95			$0.95		3,050
Packaging	DC-MS0033	CE Declaration of Conformity, Mini v1.0			The print shop of loveland		1	ea	$0.11	$0.11			$0.11		3,050
Packaging	DC-LB0063	Modification Warning Insert Modification 2.75 x 8.5 on 100 lb. Astrobright Lift Off Lemon Very Bright			The print shop of loveland		1	ea	$0.070	$0.07
Packaging	DC-LB0062	Clam Knife Sheath Sticker - Caution Sharp Blade! (1"x2.5" Rectangle)			Sticker Giant		1	ea	$0.033	$0.03
										0			0
Tools	TL-MS0020	.003 Stainless Steel/Straight Instrument Cleaner Brush			GORDON BRUSH MFG CO, INC	906501	1	ea	$5.29	$5.29	5.29	$2.00	$5.29	5.29	3,050				255 x 12 = 3060 Notified Gordon brush, early deliveries require prior approval. Confirm lead time.
Tools	EL-MS0262	SWM Style USB Flash drive, 4gb, Black Pre-flashed with Data and Logo			Nexcopy		1	ea	$3.95	$3.95			$3.95		3,050
Tools	TL-HD0046	Pro Dental Pick, 5 3/4 in With Caps			Image Supply	(DP-19) M S V	1	ea	$0.97	$0.97	0.97	$1.05	$0.97	0.97	3,050
Tools	TL-HD0009	7 1/2" Nylon Handle Clam Knife			WEBstaurant Store	35340592	1	ea	$2.030	$2.03			$2.03		3,050
Tools	TL-HD0049	6'' Deluxe Bent Stainless Steel Tweezer with Serrated Teeth			ROEDER	TWE6	1	ea	$1.440	$1.44			$1.44		3,050
Tools	TL-HD0223	2mm Allen Wrench			MSC industrial	5747035	1	ea	$0.170	$0.17			$0.17		3,050

Hardware	PP-MP0049	Cosmos ® mini Aluminum Chips VGA RAM Cooling Heatsinks 6(L)x6(W)x3.5(H)mm Industrial Packaging			PCCooler		1	ea	$0.035	$0.04					3,050				We have 300K of these – we will never have to reorder these.

	TL-HD0359	LASER ETCHING ON CLAM KNIFE			Laser Engraving Designs, LLC				$0.47						6,100

		Don't order yet
		Clear to order long lead time items
		Kim – Please order
		Changed from red to Blue, can be ordered, purchasing please change to green
		Toni needs to handle this
										#VALUE!

	EL-CA0031	6ft 18AWG England Power Cord Cable - H05VV-F NEMA C13 – Black			Linvox	7691													confirmed
	EL-CA0032	6ft 18AWG European Power Cord Cable - H05VV-F NEMA C13 – Black			Linvox	7692													confirmed

		BIN stocking program/Fastenal

## Sheet11
El-MS0059	PO15348	40000	09/12/16	TTI	new PO15470 to make up shortfall of 2700
	PO15349	9000	09/12/16	Sager
	PO15390	96 x 100'	09/12/16	EDC
	PO15349	3000	09/12/16	Sager
	PO15348	18000	09/12/16	TTI	new PO15470 to make up shortfall of 12500
	PO15348	6000	09/12/16	TTI
	PO15348	22000	09/12/16	TTI
	PO15348	60000	09/12/16	TTI	PO15348 is coming with extra units – already shipped
	PO15349	25000	09/12/16	Sager

	PO15349	3000	09/12/16	Sager
	PO15348	10000	09/12/16	TTI
	PO15390	10 x 100'	09/12/16	EDC
	PO15575	176 x 4'	09/20/16	EDC
	PO14333	3200	08/30/16	Verbatim Americas	Received 3200
	PO15349	3000	09/12/16	Sager
	PO15364	56000	09/20/16	Future
	PO15364	9500	09/20/16	Future	new PO to make up shortage 2700 units
	PO15448	12300	see note	Mouser	3831 ETA 9/20, 8469 dock 10/6/16 approx
	PO15420	3050	10/06/16	Reprapdiscount
	PO15448		see note	Mouser	PO15448 =1044 mouser, PO15457=2050 TTI PO15493= 3100 Digikey
	PO15396	3050	09/12/16	Fastenal
	PO15383	3060	09/28/16	Tech-Etch	pending confirmation of delivery requesting 600 pc monthly.
	PO15390	3 x 100'	09/12/16	EDC
	PO13583	15250	09/29/16	Moons
	PO14301	6150	09/15/16	Moons	PO13541 =3000pcs received PO14301 = 6,150 PC
	PO08818			Sager	Scheduled deliveries 1000 per month. Through nov 2016, lots of onhand stock.
	PO13248	17000	07/13/16	TTI	Received 17,000 pcs
	PO15366	3050	09/20/16	Digikey	Ordered from digikey, stock on hand, Future was 14 week leadtime.
	PO15420	3050	10/06/16	Reprapdiscount
	PO15430	2200	09/16/16	Allcable
	PO15347	17000	09/12/16	Allcable	check if there is extra – need 11' sold as 1000'
	PO15474	3000	09/18/16	Allcable
	PO15347	2000	09/12/16	Allcable	PO15474 added extra reel of 1000'
	PO15347	6000	09/12/16	Allcable	PO15347 already shipped with extra
	PO15474	3000	09/18/16	Allcable
	PO15474	7000	09/18/16	Allcable
	PO15347	4000	09/12/16	Allcable
	PO15347	14000	09/12/16	Allcable	PO15347 already shipped with extra
	PO15347	10000	09/12/16	Allcable	PO15347 already shipped with extra
	PO15347	2000	09/12/16	Allcable
	PO14992	42590	09/20/16	B&B manufacturing
	PO15396	27500			over a year since last purchase
	PO15396	27500	09/12/16	Fastenal
	PO15396	79300	09/12/16	Fastenal
	PO15396	6100	09/12/16	Fastenal
	PO15396	12200	09/12/16	Fastenal
	PO15396	18300	09/12/16	Fastenal
	PO15396	15300	09/12/16	Fastenal
	PO15396	6100	09/12/16	Fastenal
	PO15568	3100	09/22/16	Fastenal	new source w/Fastenal
	PO15396	33600	09/12/16	Fastenal
	PO15396	33600	09/12/16	Fastenal	this part is replacing HD-BT0038
	PO15581	3050	10/12/16	Quattro	2 deliveries, 1525 10/11 and 1525 11/14/16
	PO15396	3050	09/12/16	Fastenal
	PO15396	6100	09/12/16	Fastenal
	PO15396	6100	09/12/16	Fastenal
	PO15396	241000	09/12/16	Fastenal

	PO15396	3050	09/12/16	Fastenal
	PO15396	12200	09/12/16	Fastenal
	PO15396	12200	09/12/16	Fastenal
	PO15396	97600	09/12/16	Fastenal
	PO15396	12200	09/12/16	Fastenal
	PO15396	6100	09/12/16	Fastenal
	PO14344	3050	10/06/16	Reprapdiscount
	PO14344	3050	10/06/16	Reprapdiscount
	PO13332	36600	09/01/16	Igus	Received 36,300 pc
			see note	Associated Spring	inventory count OnHand 84,900 9/8/16
	PO14309,14310,14311		see note	CEH	307,000 delivered monthly
	PO15396	6100	09/12/16	Fastenal
	PO14992	6100	09/20/16	B&B manufacturing
	PO15421	12300	09/21/16	CEH
			see note	EDC	inventory count OnHand 183,000 9/8/16
	PO14309,14310,14311		see note	CEH	40,000 delivered monthly
	PO13188	3500	see note	Allen Scientific Glass	Received 2,800 balance 700 to deliver 10/28/16 confirmed.
	PO15396	6100	09/12/16	Fastenal
	PO15390	122 x 100pk	09/12/16	EDC
	PO13121	12300	see note	JSB	received
	PO13121	21400	see note	JSB	received
	PO15380	600 yds	see notes	Pack n Tape	confirmation pending
				Sabic
	PO14056	6100	08/29/16	Helical	received
	PO15483			Mcmaster
	PO15396	21400	09/12/16	Fastenal
	PO15396	9200	09/12/16	Fastenal
	PO15396	6100	09/12/16	Fastenal
	PO15396	12200	09/12/16	Fastenal
	PO13331	6100	see note	Thomson	Received 4,575 pc bal 1525 due 10/6/16
	PO13332	3050	see note	Igus	Received 7200 monthly deliveries 700 pc scheduled
	PO13332	18300	see note	Igus	Received 4,200 monthly deliveries 4,200 pc
	PO13331	6100	see note	Thomson	Received 4,575 pc bal 1525 due 10/6/16
	PO15390	54 x 100'	09/12/16	EDC
	PO15396	24400	09/12/16	Fastenal
	PO15396	3050	09/12/16	Fastenal
	PO15396	3050	09/12/16	Fastenal
	PO15396	30500	09/12/16	Fastenal
	PO15396	12200	09/12/16	Fastenal
	PO15396	201300	09/12/16	Fastenal
	PO15396	18300	09/12/16	Fastenal
	PO15396	33600	09/12/16	Fastenal
	PO13347	0	see note	Ultimachine	Received 1,600 next 800 9/13 & 650 10/11
	PO13247	3200	see note	NPH	Received 1,600 next 800 9/14/16 & 650 10/13/16
	PO15349	6100	09/12/16	Sager	new PO15477 for shortage 3050 units
	PO15349	9000	09/12/16	Sager
	PO15348	3000	09/12/16	TTI
	PO15348	3000	09/12/16	TTI
	PO15376	5	09/15/16	Rapid first article
	PO15376	5	09/15/16	Rapid first article
	PO15376	5	09/15/16	Rapid first article
	PO15376	5	09/15/16	Rapid first article
				Laser Engraving	will release PO for etching, when sheet metal is sch to deliver
	PO15211	925	09/09/16	Entworks
	PO13370	3050	see note	Allied	Received 3,050 & 150 for pomfret
			see note	will be removed from BOM – ECO	Over 10,000 on hand in stock
	PO15477	3050	09/19/16	Sager
	PO14309,14310,14311	30500	see note	CEH	62,500 delivered monthly
	PO15532	12200	see note	MBK	6,100 delivery 10/13, 6100 delivery 11/14
	PO15420	3050	10/06/16	Reprapdiscount
	PO15420	3050	10/06/16	Reprapdiscount
	PO15420	3050	10/06/16	Reprapdiscount
	PO15420	3050	10/06/16	Reprapdiscount
	#N/A	#N/A	#N/A	#N/A	#N/A
	PO15376	5	09/15/16	Rapid first article	Rapid
	PO15376	5		Rapid

	PO15537	3050	see note	Preferred Packaging	scheduled deliveries

	PO15537			Preferred Packagin scheduled deliveries
	PO15537			Preferred Packagin scheduled deliveries
	PO15537			Preferred Packaging
	PO14302	0	see note	Preferred Packagin scheduled deliveries
	PO15537			Preferred Packaging	Scheduled deliveries
	PO15537		see note	Preferred Packaging	New partnumber SH-PG0149
	see note		see note	Mcmaster	ordered as needed, per Bob
	PO14420	3100	09/08/16	Webstraurant	received
	PO14588	3050	see note	Image Supply	received
	PO15612	3050	10/14/16	Roeder Industries
	PO15613	3100	10/14/16	MSC Industrial	online order
	PO15485		see note	Laser Engraving Designs	will etch and return when time allows, partial qtys
	PO14635	3050	see note	Gordon Brush	received

## PerECO 4 Purchase Order details
Part Number	Purchase Req	U/M Req adjust	PO Number	PO Qty	Due Date	Supplier	Notes
DC-LB0028	3050	0				The Print Shop	per Steven, possible changes, hold to order
DC-LB0029	3050	0					per Steven, possible changes, hold to order
DC-LB0062	3050	0
DC-LB0063	3050	0					per Steven, possible changes, hold to order
DC-LB0104	6100	0
DC-MS0028	3050	0					per Steven, possible changes, hold to order
DC-MS0029	3050	0					per Steven, possible changes, hold to order
DC-MS0030	3050	0					per Steven, possible changes, hold to order
DC-MS0031	3050	0					per Steven, possible changes, hold to order
DC-MS0032	3050	0					per Steven, possible changes, hold to order
DC-MS0033	3050	0					per Steven, possible changes, hold to order
EL-CA0030	3050	0	PO15769		42646	Linvox	Received 6,000 for both Olivebranch and Gladiola BOMS.
EL-CA0031	0.305	0			see note		Per Steven, don't need to order 375 pc on hand
EL-CA0032	0.305	0			see note		Per Steven, don't need to order 375 pc on hand
EL-CA0063	3050	0	PO15390	3050	42625	EDC	lost box UPS =3200 ft will deliver 10/15 received 6,400 ft
EL-FA0032	3050	0	PO15377	3050		Pelonis	will deliver 10/14 confirmed
EL-FA0034	3050	0	PO15377	3050		Pelonis	will deliver 10/14 confirmed
EL-FA0045	3050	0	PO15377	3050		Pelonis	will deliver 10/14 confirmed
EL-HR0102	3050	0	PO15535		see notes	Igus	received 100 pcs 10/3/16
EL-HR0108	3050	0	PO15535		see notes	Igus	received 100 pcs 10/3/16
EL-HR0109	3050	0	PO15640		42636	Digikey	Received 3,060 pc
EL-MS0059	48800	0	PO15348	40000	42625	TTI	Received total 60,000 pcs
EL-MS0062	9150	0	PO15349	9000	42625	Sager
EL-MS0073	2897500	9506.23359580053	PO15390	96 x 100'	42625	EDC
EL-MS0074	3050	0	PO15349	3000	42625	Sager
EL-MS0141	30500	0	PO15348	18000	42625	TTI	Received 30,500 pc
EL-MS0142	6100	0	PO15348	6000	42625	TTI
EL-MS0143	21350	0	PO15348	22000	42625	TTI
EL-MS0205	45750	0	PO15348	60000	42625	TTI	PO15348 is coming with extra units – already shipped
EL-MS0211	21350	0	PO15349	25000	42625	Sager
EL-MS0212	6100	0	see note				100,000 on hand
EL-MS0216	3050	0	PO15349	3000	42625	Sager
EL-MS0246	6100	0	PO15348	10000	42625	TTI
EL-MS0247	350750	9.005905511811	PO15390	10 x 100'	42625	EDC
EL-MS0259	213500	700.459317585303	PO15575	176 x 4'	42633	EDC
EL-MS0262	3050	0	PO14333	3200	42612	Verbatim Americas	Received 3200
EL-MS0343	3050	0	PO15349	3000	42625	Sager	Received 3,050 pcs
EL-MS0351	48800	0	PO15364	56000	42633	Future	Received 56,000 pcs
EL-MS0355	12200	0	PO15364 / PO15478	9500	42633	Future	Received 12,200 total
EL-MS0361	12200	0	PO15448	12300	see note	Mouser	Received 12,300 pc
El-MS0377	3050	0	PO14344	3050	42649	Reprapdiscount	Received 3,050
EL-MS0414	6100	0	PO15448	6194	see note	Mouser / TTI/ Digiekey	Received 6,194 pc total
EL-MS0431	3050	0	PO15396	3050	42625	Fastenal
EL-MS0432	3050	0	PO15383	3060	42641	Tech-Etch	pending confirmation of delivery requesting 600 pc monthly.
EL-MS0434	76250	0	PO15390	3 x 100'	42625	EDC
EL-MT0029	15250	0	PO13583	15250	42642	Moons
EL-MT0032	9150	0	PO14301	6150	42628	Moons	9,150 pcs total received (6,150 received PO14301 = 6,150 PC PO13541 =3000pcs received)
EL-PS0025	3050	0	PO08818			Sager	Scheduled deliveries 1000 per month. Through nov 2016, lots of onhand stock.
EL-SW0022	15250	0	PO13248	17000	42564	TTI	Received 18,250 pcs
EL-SW0023	3050	0	PO15366	3050	42633	Digikey	Received 6,150pc Future was 14 week leadtime.
EL-TH0011	3050	0	PO14344	3050	42649	Reprapdiscount	Received 3,050 pc
El-WR0040	655750	2151.41076115485	PO15430	2200	42629	Allcable	Received 2,300 ft
EL-WR0099	5185000	17011.154855643	PO15347	17000	42625	Allcable	Received 17,000 ft
EL-WR0103	610000	2001.31233595801	PO15474	3000	42631	Allcable
EL-WR0105	610000	2001.31233595801	PO15347	2000	42625	Allcable	Received 3,000 ft
EL-WR0106	1220000	4002.62467191601	PO15347	6000	42625	Allcable	Received 6,000 ft
EL-WR0107	610000	2001.31233595801	PO15474	3000	42631	Allcable
EL-WR0119	1830000	2001.31233595801	PO15474	7000	42631	Allcable
EL-WR0120	1037000	3402.2309711286	PO15347	4000	42625	Allcable	Received 4,000 ft
EL-WR0121	3721000	12208.0052493438	PO15347	14000	42625	Allcable	Received 14,000 ft
EL-WR0123	2501000	8205.38057742782	PO15347	10000	42625	Allcable	Received 1,000 ft
EL-WR0124	396500	0	PO15347	2000	42625	Allcable	Received 2,000 ft
HD-BL0015	6100	0	PO14992		42633	B&B manufacturing
HD-BT0005	12200	0	PO15882	12300	42657	Fastenal	Released 10/10, eco added / revised qtys
HD-BT0012	27450	0	PO15396	27500	42625	Fastenal
HD-BT0039	79300	0	PO15396	79300	42625	Fastenal
HD-BT0041	6100	0	PO15396	6100	42625	Fastenal	Received 6,100 pc
HD-BT0044	12200	0	PO15396	12200	42625	Fastenal
HD-BT0048	18300	0	PO15396	18300	42625	Fastenal
HD-BT0049	15250	0	PO15396	15300	42625	Fastenal
HD-BT0052	6100	0	PO15396	6100	42625	Fastenal
HD-BT0085	3050	0	PO15568	3100	42635	Fastenal
HD-BT0104	33550	0	PO15396	33600	42625	Fastenal
HD-BT0107	33550	0	PO15396	33600	42625	Fastenal	this part is replacing HD-BT0038
HD-BT0108	3050	0	PO15581	3050	42655	Quattro	2 deliveries, 1525 10/11 and 1525 11/14/16
HD-BT0117	3050	0	PO15396	3050	42625	Fastenal
HD-BT0118	6100	0	PO15396	6100	42625	Fastenal
HD-BT0120	6100	0	PO15396	6100	42625	Fastenal
HD-BT0128	240950	0	PO15396	241000	42625	Fastenal
HD-BT0130	6100	0	PO15568	6100	42647	Fastenal
HD-BT0131	3050	0	PO15396	3050	42625	Fastenal
HD-BT0135	12200	0	PO15396	12200	42625	Fastenal
HD-BT0136	12200	0	PO15396	12200	42625	Fastenal
HD-BT0137	97600	0	PO15396	97600	42625	Fastenal
HD-BT0140	12200	0	PO15396	12200	42625	Fastenal
HD-BT0146	6100	0	PO15396	6100	42625	Fastenal
HD-BT0172	3050	0	PO14344	3050	42649	Reprapdiscount	Received 3,050 pcs
HD-BT0173	3050	0	PO14344	3050	42649	Reprapdiscount	Received 3,050 pcs
HD-BU0013	36600	0	PO13332	36600	42614	Igus	Received 36,300 pc
HD-MS0027	6100	0			see note	Associated Spring	inventory count OnHand 84,900 9/8/16
HD-MS0030	256200	0	PO14309,14310,14311		see note	CEH	307,000 delivered monthly
HD-MS0031	6100	0	PO15396	6100	42625	Fastenal
HD-MS0033	6100	0	PO14992	6100	42633	B&B manufacturing
HD-MS0054	12200	0	PO15421	12300	42634	CEH
HD-MS0058	33550	0			see note	EDC	inventory count OnHand 183,000 9/8/16
HD-MS0158	39650	0	PO14309,14310,14311		see note	CEH	40,000 delivered monthly
HD-MS0211-1	3050	0	PO13188	3500	see note	Allen Scientific Glass	Received 2,800 balance 700 to deliver 10/28/16 confirmed.
HD-MS0229	6100	0	PO15396	6100	42625	Fastenal
HD-MS0249	12200	0	PO15390	122 x 100pk	42625	EDC
HD-MS0277	12200	0	PO13121	12300	see note	JSB	received
HD-MS0282	21350	0	PO13121	21400	see note	JSB	received
HD-MS0310	3.719512195122	0	PO15380	600 yds	see notes	Pack n Tape	confirmation pending
HD-MS0311	7.4390243902439	0	PO15758	10	42670	Sabic	sent PO 9/27
HD-MS0351	6100	0	PO14056	6100	42611	Helical	Received 4 week LT
HD-MS0360	12200	0	PO15483			Mouser
HD-NT0001	27450	0	PO15396	21400	42625	Fastenal
HD-NT0002	9150	0	PO15396	9200	42625	Fastenal
HD-NT0004	6100	0	PO15396	6100	42625	Fastenal
HD-NT0011	12200	0	PO15396	12200	42625	Fastenal
HD-NT0047	6100	0	PO13331	6100	see note	Thomson	Received 4,575 pc bal 1525 due 10/6/16
HD-RD0004	3050	0	PO13332	3050	see note	Igus	Received 7200 monthly deliveries 700 pc scheduled
HD-RD0035	18300	0	PO13332	18300	see note	Igus	Received 4,200 monthly deliveries 4,200 pc
HD-RD0037	6100	0	PO13331	6100	see note	Thomson	Received 4,575 pc bal 1525 due 10/6/16
HD-TB0032	1631750	53.5351049868766	PO15390	54 x 100'	42625	EDC
HD-WA0006	24400	0	PO15396	24400	42625	Fastenal
HD-WA0008	3050	0	PO15396	3050	42625	Fastenal
HD-WA0009	3050	0	PO15396	3050	42625	Fastenal
HD-WA0012	30500	0	PO15396	30500	42625	Fastenal
HD-WA0035	12200	0	PO15396	12200	42625	Fastenal	BOM CHANGE TO 8 PER ADTNL po15568 Fastenal released
HD-WA0038	207400	0	PO15396	18300	42625	Fastenal
HD-WA0039	18300	0	PO15396	33600	42625	Fastenal
HD-WA0040	33550	0	PO13347	0	see note	Ultimachine	Received 1,600 next 800 9/13 & 650 10/11
PC-AS0032	3050	0	PO13247	3200	see note	NPH	Received 2400 pc, tracking shipped 10/5 650 10/13/16delivery
PC-BD0029	3050	0	PO15349	6100	42625	Sager	new PO15477 for shortage 3050 units
PC-CN0001	9150	0	PO15349	9000	42625	Sager
PC-CN0003	9150	0	PO15348	3000	42625	TTI
PC-CN0032	3050	0	PO15348	3000	42625	TTI
PC-CN0046	3050	0	PO15617	3050	42628	Rapid
PP-FP0051_rC	3050	0	PO15617	3050	42628	Rapid
PP-FP0052_rC	3050	0	PO15617	3050	42628	Rapid
PP-FP0055_rD	3050	0	PO15617	3050	42628	Rapid
PP-FP0082_rf	3050	0	PO15830	3050		Rapid	Rev G is FA approved, BOM needs updated, notified Mickey.
PP-FP0083	3050	0	PO15211	925	42622	Entworks
PP-FP0084	6100	0	PO13370	3050	see note	Allied	Received 3,050 & 150 for pomfret
PP-MP0028	3050	0	PO13370	3210	received	will be removed from BOM – ECO	Over 10,000 on hand in stock
PP-MP0049	0	0	PO15477	3050	42632	Sager
PP-MP0059	3050	0	PO14309,14310,14311	30500	see note	CEH	62,500 delivered monthly
PP-MP0066	30500	0	PO15532	12200	see note	MBK	6,100 delivery 10/13, 6100 delivery 11/14
PP-MP0082	12200	0	PO14344	3050	42649	Reprapdiscount
PP-MP0133	3050	0	PO14344	3050	42649	Reprapdiscount
PP-MP0134	3050	0	PO14344	3050	42649	Reprapdiscount
PP-MP0135	3050	0	PO14344	3050	42649	Reprapdiscount
PP-MP0136	3050	0	PO14344	3050	42649	Reprapdiscount
PP-MP0137	3050	0	PO15617	3050	42628	Rapid	Rapid
PP-MP0146	3050	0	PO15617	3050		Rapid
PP-MP0149	3050	0	PO15773	4000	see note	Uline	Ordered 4,000 due to package multiples sold in
SH-PG0002	3050	0	PO15537	3050	see note	Preferred Packaging	scheduled deliveries
SH-PG0076	3050	0	PO15773	6000	see note	Uline	6,000 pcs for both Olivebranch and Galdiola BOMs
SH-PG0083	3050	0	PO15773	3000	see note	Uline	3,000 pcs, total
SH-PG0084	3050	0	PO15537			Preferred Packagin scheduled deliveries
SH-PG0112	3050	0	PO15537			Preferred Packagin scheduled deliveries
SH-PG0113	3050	0	PO15537			Preferred Packaging
SH-PG0114	3050	0	PO14302	0	see note	Preferred Packagin scheduled deliveries
SH-PG0131	10980000	10980000	PO15537			Preferred Packaging	Scheduled deliveries
SH-PG0147	3050	0	PO15537		see note	Preferred Packaging	New partnumber SH-PG0149 (was SH-PG0146)
SH-PG0149	9150	0	see note		see note	Preferred Packaging
TL-CS0040	3053.05	0		3100		see note	not ordered, purchase when Bob requests(datecode issue)
TL-HD0009	3050	0	PO15876	3048		Webstraurant	getting on hand count before we release this PO / qty
TL-HD0046	3050	0	PO15612	3050	42657	Roeder Industries
TL-HD0049	3050	0	PO15613	3100	42657	MSC Industrial	Received 3,100 pc
TL-HD0223	3050	0			see note	Laser Engraving Designs	will etch and return when time allows, partial qtys
TL-HD0359	3050	0	PO15485	3050	see note	Gordon Brush	will etch and return when time allows, partial qtys
TL-MS0020	3050	0	PO14635	3050	see note	Gordon Brush	Received 3,060 pcs

## Purchase BOM noteds before ECO 6
Part Number	Sum - Qty	Sum - U/M Correction	Purchase Req	U/M Req adjust	PO Number	PO Qty	Due Date	Supplier
DC-LB0028	1.000		3050	0.00				The Print Shop	ordered blanks labels for in house printing
DC-LB0029	1.000		3050	0.00					ordered blanks labels for in house printing
DC-LB0062	1.000		3050	0.00				see notes	Not needed to order, this is etched on the clam knive.
DC-LB0063	1.000		3050	0.00	PO16017	10/17/16	10/24/16	The Print Shop	per Steven, ok to order
DC-LB0104	2.000		6100	0.00
DC-MS0028	1.000		3050	0.00	PO16017	3050	10/24/16	The Print Shop	per Steven, ok to order
DC-MS0029	1.000		3050	0.00	PO16017	3050	10/24/16	The Print Shop	per Steven, ok to order
DC-MS0030	1.000		3050	0.00			see note	The Print Shop	don't need to order per Steven.
DC-MS0031	1.000		3050	0.00	PO16017	3050	10/24/16	The Print Shop	per Steven, ok to order
DC-MS0032	1.000		3050	0.00	PO15925	3050	10/20/16	ColorPro
DC-MS0033	1.000		3050	0.00	PO16017		10/17/16	10/24/16	per Steven, ok to order
EL-CA0030	1.000		3050	0.00	PO15769			Linvox	Received 6,000 for both Olivebranch and Gladiola BOMS.
EL-CA0031	0.000		0	0.00			see note		Per Steven, don't need to order 375 pc on hand
EL-CA0032	0.000		0	0.00			see note		Per Steven, don't need to order 375 pc on hand
EL-CA0063	1.000		3050	0.00	PO15390	3050	09/12/16	EDC	Received 3,050 pc
EL-FA0032	1.000		3050	0.00	PO15377	3050	12/30/99	Pelonis	Received 3,050 pc
EL-FA0034	1.000		3050	0.00	PO15377	3050	12/30/99	Pelonis	Received 3,050 pc
EL-FA0045	1.000		3050	0.00	PO15377	3050	12/30/99	Pelonis	Received 3,050 pc
EL-HR0102	1.000		3050	0.00	PO15535		see notes	Igus	received 100 pcs 10/3/16
EL-HR0108	1.000		3050	0.00	PO15535		see notes	Igus	received 100 pcs 10/3/16
EL-HR0109	1.000		3050	0.00	PO15640		09/23/16	Digikey	Received 3,060 pc
EL-MS0059	16.000		48800	0.00	PO15348	40000	09/12/16	TTI	Received total 60,000 pcs
EL-MS0062	3.000		9150	0.00	PO15349	9150	09/12/16	Sager	Received 9,150 pc
EL-MS0073	950.000	3.117	2897500	9506.23	PO15390	96 x 100'	09/12/16	EDC	Received 9,600 ft
EL-MS0074	1.000		3050	0.00	PO15349	3050	09/12/16	Sager	Received 3,050 pc
EL-MS0141	10.000		30500	0.00	PO15348	18000	09/12/16	TTI	Received 30,500 pc
EL-MS0142	2.000		6100	0.00	PO15348	6000	09/12/16	TTI	Received 6,000 pc
EL-MS0143	7.000		21350	0.00	PO15348	22000	09/12/16	TTI	Received 22000 pc
EL-MS0205	15.000		45750	0.00	PO15348	60000	09/12/16	TTI	Received 60,000 pc
EL-MS0211	7.000		21350	0.00	PO15349	25000	09/12/16	Sager	Received 25,000 pc
EL-MS0212	2.000		6100	0.00	see note				100,000 on hand
EL-MS0216	1.000		3050	0.00	PO15349	3050	09/12/16	Sager	Received 3,050 pc
EL-MS0246	2.000		6100	0.00	PO15348	10000	09/12/16	TTI	best delivery 12/6/16, TTI expediting
EL-MS0247	115.000	0.003	350750	9.01	PO15390	10 x 100'	09/12/16	EDC	Received 1,000 ft
EL-MS0259	70.000	0.230	213500	700.46	PO15575	176 x 4'	09/20/16	EDC	Received 2,100 pc of 4' strips
EL-MS0262	1.000		3050	0.00	PO14333	3200	08/30/16	Verbatim Americas	Received 3200
EL-MS0343	1.000		3050	0.00	PO15349	3000	09/12/16	Sager	Received 3,050 pcs
EL-MS0351	16.000		48800	0.00	PO15364	56000	09/20/16	Future	Received 56,000 pcs
EL-MS0355	4.000		12200	0.00	PO15364 / PO15478	9500	09/20/16	Future	Received 12,200 total
EL-MS0361	4.000		12200	0.00	PO15448	12300	see note	Mouser	Received 12,300 pc
El-MS0377	1.000		3050	0.00	PO14344	3050	10/06/16	Reprapdiscount	Received 3,050
EL-MS0414	2.000		6100	0.00	PO15448	6194	see note	Mouser / TTI/ Digiekey	Received 6,194 pc total
EL-MS0431	1.000		3050	0.00	PO15396	3050	09/12/16	Fastenal
EL-MS0432	1.000		3050	0.00	PO15383	3060	09/28/16	Tech-Etch	Received 600 pc, balance shipped 10/17 confirmed.
EL-MS0434	25.000		76250	0.00	PO15390	3 x 100'	09/12/16	EDC	Received 300 ft
EL-MT0029	5.000		15250	0.00	PO13583	15250	09/29/16	Moons	Received 3,000pc
EL-MT0032	3.000		9150	0.00	PO14301	6150	09/15/16	Moons	9,150 pcs total received (6,150 received PO14301 = 6,150 PC PO13541 =3000pcs received)
EL-PS0025	1.000		3050	0.00	PO08818			Sager	Scheduled deliveries 1000 per month. Through nov 2016, lots of onhand stock.
EL-SW0022	5.000		15250	0.00	PO13248	17000	07/13/16	TTI	Received 18,250 pcs
EL-SW0023	1.000		3050	0.00	PO15366	3050	09/20/16	Digikey	Received 6,150pc Future was 14 week leadtime.
EL-TH0011	1.000		3050	0.00	PO14344	3050	10/06/16	Reprapdiscount	Received 3,050 pc
El-WR0040	215.000	0.705	655750	2151.41	PO15430	2200	09/16/16	Allcable	Received 2,300 ft
EL-WR0099	1700.000	5.577	5185000	17011.15	PO15347	17000	09/12/16	Allcable	Received 17,000 ft
EL-WR0103	200.000	0.656	610000	2001.31	PO15474	3000	09/18/16	Allcable
EL-WR0105	200.000	0.656	610000	2001.31	PO15347	2000	09/12/16	Allcable	Received 3,000 ft
EL-WR0106	400.000	1.312	1220000	4002.62	PO15347	6000	09/12/16	Allcable	Received 6,000 ft
EL-WR0107	200.000	0.656	610000	2001.31	PO15474	3000	09/18/16	Allcable	Received 3,000 ft
EL-WR0119	600.000	0.656	1830000	2001.31	PO15474	7000	09/18/16	Allcable	Received 7,000 ft
EL-WR0120	340.000	1.115	1037000	3402.23	PO15347	4000	09/12/16	Allcable	Received 4,000 ft
EL-WR0121	1220.000	4.003	3721000	12208.01	PO15347	14000	09/12/16	Allcable	Received 14,000 ft
EL-WR0123	820.000	2.690	2501000	8205.38	PO15347	10000	09/12/16	Allcable	Received 1,000 ft
EL-WR0124	130.000		396500	0.00	PO15347	2000	09/12/16	Allcable	Received 2,000 ft
HD-BL0015	2.000		6100	0.00	PO14992	6100	09/20/16	B&B manufacturing	Received 6,100 pc
HD-BT0005	4.000		12200	0.00	PO15882	12300	10/14/16	Fastenal	Released 10/10, eco added / revised qtys
HD-BT0012	9.000		27450	0.00	PO15396	27500	09/12/16	Fastenal	Received 27,500 pc
HD-BT0039	26.000		79300	0.00	PO15396	79300	09/12/16	Fastenal	Received 79,300 pc
HD-BT0041	2.000		6100	0.00	PO15396	6100	09/12/16	Fastenal	Received 6,100 pc
HD-BT0044	4.000		12200	0.00	PO15396	12200	09/12/16	Fastenal	Received 11445, balance 755
HD-BT0048	6.000		18300	0.00	PO15396	18300	09/12/16	Fastenal	Received 18,300 pc
HD-BT0049	5.000		15250	0.00	PO15396	15300	09/12/16	Fastenal	Received 15,300 pc
HD-BT0052	2.000		6100	0.00	PO15396	6100	09/12/16	Fastenal	Received 6,100 pc
HD-BT0085	1.000		3050	0.00	PO15568	3100	09/22/16	Fastenal	Received 3,100 pc
HD-BT0104	11.000		33550	0.00	PO15396	33600	09/12/16	Fastenal	Received 33,600
HD-BT0107	11.000		33550	0.00	PO15396	33600	09/12/16	Fastenal	this part is replacing HD-BT0038
HD-BT0108	1.000		3050	0.00	PO15581	3050	10/12/16	Quattro	2 deliveries, 1525 10/11 and 1525 11/14/16
HD-BT0117	1.000		3050	0.00	PO15396	3050	09/12/16	Fastenal	Received 3050 pc
HD-BT0118	2.000		6100	0.00	PO15396	6100	09/12/16	Fastenal	Received 6,100 pc
HD-BT0120	2.000		6100	0.00	PO15396	6100	09/12/16	Fastenal	Received 6,100 pc
HD-BT0128	79.000		240950	0.00	PO15396	241000	09/12/16	Fastenal	Received 241,000 pc
HD-BT0130	2.000		6100	0.00	PO15568	6100	10/04/16	Fastenal	Received 6,200 pc
HD-BT0131	1.000		3050	0.00	PO15396	3050	09/12/16	Fastenal	Received 3050 pc
HD-BT0135	4.000		12200	0.00	PO15396	12200	09/12/16	Fastenal	Received 12,200 pcs
HD-BT0136	4.000		12200	0.00	PO15396	12200	09/12/16	Fastenal	Received 12,200 pcs
HD-BT0137	32.000		97600	0.00	PO15396	97600	09/12/16	Fastenal	Received 56,650, balance 40,950 pc
HD-BT0140	4.000		12200	0.00	PO15396	12200	09/12/16	Fastenal	Received 12,200 pcs
HD-BT0146	2.000		6100	0.00	PO15396	6100	09/12/16	Fastenal	to be received
HD-BT0172	1.000		3050	0.00	PO14344	3050	10/06/16	Reprapdiscount	Received 3,050 pcs
HD-BT0173	1.000		3050	0.00	PO14344	3050	10/06/16	Reprapdiscount	Received 3,050 pcs
HD-BU0013	12.000		36600	0.00	PO13332	36600	09/01/16	Igus	Received 36,300 pc
HD-MS0027	2.000		6100	0.00			see note	Associated Spring	inventory count OnHand 84,900 9/8/16
HD-MS0030	84.000		256200	0.00	PO14309,14310,14311		see note	CEH	307,000 delivered monthly
HD-MS0031	2.000		6100	0.00	PO15427	6100	09/12/16	Fastenal	Received 6,100 pc
HD-MS0033	2.000		6100	0.00	PO14992	6100	09/20/16	B&B manufacturing	Received 5,753 pc
HD-MS0054	4.000		12200	0.00	PO15421	12300	09/21/16	CEH	Received 13,230 pc
HD-MS0058	11.000		33550	0.00			see note	EDC	inventory count OnHand 183,000 9/8/16
HD-MS0158	13.000		39650	0.00	PO14309,14310,14311		see note	CEH	40,000 delivered monthly
HD-MS0211-1	1.000		3050	0.00	PO13188	3500	see note	Allen Scientific Glass	Received 2,800 balance 700 to deliver 10/28/16 confirmed.
HD-MS0229	2.000		6100	0.00	PO15396	6100	09/12/16	Fastenal	Received 6,100 pc
HD-MS0249	4.000		12200	0.00	PO15390	122 x 100pk	09/12/16	EDC	Received 12,500 pc
HD-MS0277	4.000		12200	0.00	PO13121	12300	see note	JSB	received
HD-MS0282	7.000		21350	0.00	PO13121	21400	see note	JSB	received
HD-MS0310	0.001		4	0.00	PO15380	600 yds	see notes	Pack n Tape	confirmation pending
HD-MS0311	0.002		7	0.00	PO15758	10	10/27/16	Sabic	sent PO 9/27
HD-MS0351	2.000		6100	0.00	PO14056	6100	08/29/16	Helical	Received 4 week LT
HD-MS0360	4.000		12200	0.00	PO16116	12200	11/15/16	Fastenal	600 stock at Fastenal, 5 weeks for balance. We can purchase from Mcmaster with 2 weeks lead time higher price. Mcmaster $1.63 ea
HD-NT0001	9.000		27450	0.00	PO15396	21400	09/12/16	Fastenal	need to order we recvd 21,400 pc
HD-NT0002	3.000		9150	0.00	PO15396	9200	09/12/16	Fastenal	Received 9,200 pc
HD-NT0004	2.000		6100	0.00	PO15396	6100	09/12/16	Fastenal	Received 6,100 pc
HD-NT0011	4.000		12200	0.00	PO15396	12200	09/12/16	Fastenal	Received 12,200 pc
HD-NT0047	2.000		6100	0.00	PO13331	6100	see note	Thomson	Received 4,575 pc bal 1525 due 10/6/16
HD-RD0004	1.000		3050	0.00	PO13332	3050	see note	Igus	Received 7200 monthly deliveries 700 pc scheduled
HD-RD0035	6.000		18300	0.00	PO13332	18300	see note	Igus	Received 4,200 monthly deliveries 4,200 pc
HD-RD0037	2.000		6100	0.00	PO13331	6100	see note	Thomson	Received 4,575 pc bal 1525 due 10/6/16
HD-TB0032	535.000	0.018	1631750	53.54	PO15390	54 x 100'	09/12/16	EDC	Received 5,400ft
HD-WA0006	8.000		24400	0.00	PO15396	24400	09/12/16	Fastenal	Received 24,400 pc
HD-WA0008	1.000		3050	0.00	PO15396	3050	09/12/16	Fastenal	Received 3,050 pcs
HD-WA0009	1.000		3050	0.00	PO15396	3050	09/12/16	Fastenal	Received 3,050 pcs
HD-WA0012	10.000		30500	0.00	PO15396	30500	09/12/16	Fastenal	Received 3,050 pcs
HD-WA0035	8.000		24400	0.00	PO15396	12200	09/12/16	Fastenal	Received 24,400 pc total BOM CHANGE TO 8 PER ADTNL po15568 Fastenal released
HD-WA0038	68.000		207400	0.00	PO15396	18300	09/12/16	Fastenal
HD-WA0039	6.000		18300	0.00		33600	09/12/16	Fastenal
HD-WA0040	11.000		33550	0.00	PO13347		see note	Ultimachine	Received 1,600 next 800 9/13 & 650 10/11
PC-AS0032	1.000		3050	0.00	PO13247	3200	see note	NPH	Received 2400 pc, tracking shipped 10/5 650 10/13/16delivery
PC-BD0029	1.000		3050	0.00	PO15349	6100	09/12/16	Sager	new PO15477 for shortage 3050 units
PC-CN0001	3.000		9150	0.00	PO15349 /PO15477	9000	09/12/16	Sager	Received 6,100pc & 3,050 pc
PC-CN0003	3.000		9150	0.00	PO15349	3000	09/12/16	Sager	Received 9,150 pc
PC-CN0032	1.000		3050	0.00	PO15348	3000	09/12/16	TTI	Received 3,050 pc
PC-CN0046	1.000		3050	0.00	PO15348	3050	09/15/16	Rapid	scheduled deliveries per Stevens run rate file
PP-FP0051_rC	1.000		3050	0.00	PO15617	3050	09/15/16	Rapid	scheduled deliveries per Stevens run rate file
PP-FP0052_rC	1.000		3050	0.00	PO15617	3050	09/15/16	Rapid	scheduled deliveries per Stevens run rate file
PP-FP0055_rD	1.000		3050	0.00	PO15617	3050	09/15/16	Rapid	scheduled deliveries per Stevens run rate file
PP-FP0082_rG	1.000		3050	0.00	PO15617	3050	10/04/16	Rapid	scheduled deliveries per Stevens run rate file
PP-FP0083	1.000		3050	0.00	PO16204	3050	09/09/16	Laser Engraving	First 50 pc out for etching 10/24
PP-FP0084	2.000		6100	0.00	PO13370	3050	see note	Allied	Received 3,050 & 150 for pomfret
PP-MP0028	1.000		3050	0.00	PO13370	3210	received	will be removed from BOM – ECO	Over 10,000 on hand in stock
PP-MP0049			0	0.00					on hand =15,000
PP-MP0059	1.000		3050	0.00	PO15477	30500	09/19/16	Sager	Received 3,050 pc
PP-MP0066	10.000		30500	0.00	PO14311	12200	see note	CEH	62,500 scheduled delivery monthly
PP-MP0082	4.000		12200	0.00	PO15532	6100	10/06/16	MBK	Received 6,100 pc balance due 11/14/16
PP-MP0133	1.000		3050	0.00	PO14344	3050	10/06/16	Reprapdiscount	Received 3,050 pc
PP-MP0134	1.000		3050	0.00	PO14344	3050	10/06/16	Reprapdiscount	Received 3,050 pc
PP-MP0135	1.000		3050	0.00	PO14344	3050	10/06/16	Reprapdiscount	Received 3,050 pc
PP-MP0136	1.000		3050	0.00	PO14344	3050	10/06/16	Reprapdiscount	Received 3,050 pc
PP-MP0137	1.000		3050	0.00	PO14344	3050	09/15/16	Reprapdiscount	Received 3,050 pc
PP-MP0146	1.000		3050	0.00	PO15617	3050	10/20/16	Rapid	Received 3,050 pc
PP-MP0149	1.000		3050	0.00	PO15773	4000	see note	Uline	Ordered 4,000 due to package multiples sold in
SH-PG0002	1.000		3050	0.00	PO15537	3050	see note	Preferred Packaging	scheduled deliveries
SH-PG0076	1.000		3050	0.00	PO15773	6000	see note	Uline	6,000 pcs for both Olivebranch and Galdiola BOMs
SH-PG0083	1.000		3050	0.00	PO15773	3000	see note	Uline	3,000 pcs, total
SH-PG0084	1.000		3050	0.00	PO15537			Preferred Packaging	Scheduled deliveries
SH-PG0112	1.000		3050	0.00	PO15537			Preferred Packaging	Scheduled deliveries
SH-PG0113	1.000		3050	0.00	PO15537			Preferred Packaging	Scheduled deliveries
SH-PG0114	1.000		3050	0.00	PO15537			Preferred Packaging	Scheduled deliveries
SH-PG0131	3600.000	3600.000	10980000	10980000.00	PO15537			Preferred Packaging	Scheduled deliveries
SH-PG0147	1.000		3050	0.00	PO15537			Preferred Packaging	New partnumber SH-PG0149 (was SH-PG0146)
SH-PG0149	3.000		9150	0	PO15537			Preferred Packaging	Scheduled deliveries
TL-CS0040	1.001		3053	0	see note	3100		see note	Order when Mfg signals us, not ordered, (datecode and expration issue)
TL-HD0009	1.000		3050	0	PO15876	3048		Webstraurant	getting on hand count before we release this PO / qty
TL-HD0046	1.000		3050	0	PO13428	3050	06/03/16	Image Supply	Received 3,050 pc
TL-HD0049	1.000		3050	0	PO15612	3100	10/14/16	Roeder Industries	Received 3,100 pc
TL-HD0223	1.000		3050	0	PO15613	3100	09/22/16	MSC Industrial	Received 3,100 pc
TL-HD0359	1.000		3050	0	PO15485	3050		Laser Engraving	will etch and return when time allows, partial qtys
TL-MS0020	1.000		3050	0	PO14635	3050	05/26/16	Gordon Brush	Received 3,060 pcs
Total Result	12026.005	3621.395					2522