## Sheet1
Part number	Part name	Model status	Number required for emc	notes
	Z-upper right	Ready to print	1	passed torque 8 in-lbs, passed pullout (6x M3's) used to mount non-axially loaded part that is mounted to a plate
	Z-upper Left	Ready to print	1	passed torque 8 in-lbs, passed pullout (6x M3's) used to mount non-axially loaded part that is mounted to a plate
	Z-lower left	Ready to print	2
	Z-lower right	Ready to print	2
	X-end motor	Ready to print	2
	X-end idler	Ready to print	2
	strain relief mount	Ready to print	0
	strain relief mount lower	Ready to print	0
	Y-idler	Ready to print	2
	y rod mount	Ready to print	2
	double bearing holder	In testing	4
	belt mount	Ready to print	0	6 in-lbs closes clamp and does not split insert side of mount; 8 in-lbs of torque will split insert side of clamp; mount inserts passed torque 8 in-lbs, passed pullout (3x M3's) used to secure mount plate
	bed corner	Ready to print	8
	wiper mount	Ready to print	2
	handle	Ready to print	1	Chamfer for inserts to be included, excess plastic bloom; increase insert hole depth- Soldering iron tip extends beyond insert by 1.5mm. Total hole depth to be near 5.4mm
	X-carriage cap	Ready to print	2
	upper x bearing holder	Ready to print	2
	X-carriage	Ready to print	2
	extruder mount	Ready to print	0	Fan mount M3 holes crack at 8 in-lbs torque applied, pull out force is acceptable, front M3 passed 8 in-lbs torque and pull out
	heatsink fan mount	Same as Olive	2	pull from current olive
	extruder body	Same as foxglove	2	use same gcode as foxglove
	Beefy extruder idler	NEW!!	0	We are going to roll with the extruder idler and latch from Opah, files have been updated
	extruder washer	Ready to print	0
	Beefy idler latch	NEW!!	2	We are going to roll with the extruder idler and latch from Opah, files have been updated
	small herringbone	Same as foxglove	0
	large herringbone	Same as foxglove	0
	Spool arm	Ready to print	0
	spool arm support	Ready to print	2
	spool arm bracket	Ready to print	0
	bed clip	Ready to print	0	test parts do not fit bed connectors, parts (2) cracked
	upper bearing	Ready to print	2
	extruder fan mount	Ready to print	0

## For R&D build
Part Name	Odoo Description	Odoo Part Number	Status	Pre-cosmetic approval (BI)	Mechanical Approval (Y/N)	Cosmetic Approval (Y/N)	Approved for cluster production (M.S.)
upper x bearing holder	upper-bearing-holder_black_v3.0	PP-GP0257_v3.0	Ready to print	1.1.0.2	Y	Y	Y
wiper mount	Wiper Mount, v1.1	PP-GP0231	Ready to print	1.0.0.2	Y	Y	Y
X-carriage	x-carriage-mini_black_v1.1	PP-GP0256_v1.1	Ready to print	2.3.0.2	Y	Y	Y
Z-lower left	lower-z-left-mini_lulz-green_v1.6	PP-GP0269_v1.6	Ready to print	0.0.0.0	Y	Y	Y
Z-lower right	lower-z-right-mini_lulz-green_v1.6	PP-GP0270_v1.6	Ready to print	0.0.0.0	Y	Y	Y
X-end motor	x-end-motor-mini_black_v1.7	PP-GP0267_v1.7	Ready to print	2.2.0.4	Y	Y	Y
X-end idler	x-end-idler-mini_black_v2.5	PP-GP0268_v2.5	Ready to print	5.6.0.5	N(redesigned)(reslice)	Y	Y
strain relief mount lower	strain-relief-lower_black_1.2	PP-GP0265_v1.2	Ready to print	0.1.0.1	Y	Y	Y
double bearing holder	double-bearing-holder_black_v1.4	PP-GP0262_v1.4	Ready to print	0.0.0.3	Y	Y	Y
bed corner	bed corners, mini v2.5	PP-GP0248	Ready to print	1.2.0.0	Y	Y	Y
handle	handle-bar_black_v2.5	PP-GP0259_v2.5	Ready to print	0.0.0.0	Y	Y	Y
X-carriage cap	x-carriage-cap_black_v2.4	PP-GP0258_v2.4	Ready to print	1.1.0.0	Y	Y	Y
heatsink fan mount	heatsink-fan-duct_black_v0.6	PP-GP0232	Ready to print	0.0.0.0	Y	Y	Y
Beefy extruder idler	Beefy Extruder Idler v0.3	PP-GP0241	Ready to print	1.3.1.0	Y	Y	Y
Beefy idler latch	Beefy Idler Latch v2.2	PP-GP0245	Ready to print	0.0.0.0	Y	Y	Y
small herringbone	Herringbone Small Gear v1.1, Lulzbot green	PP-GP0192	Same as foxglove	Use existing Gcode	Y	Y	Y
large herringbone	Herringbone Large Gear v1.3, Lulzbot green	PP-GP0191	Same as foxglove	Use existing Gcode	Y	Y	Y
spool arm bracket	spool-arm-bracket_black_v1.0	PP-GP0253_v1.0	Ready to print	2.1.0.0	Y	Y	Y
bed clip	bed clip v3	PP-GP0249	Ready to print	0.1.0.0	Y	Y	Y
usb support	USB support mini v1.0	PP-GP0247	Ready to print	2.2.0.4	Y
Z-upper right	z-upper-mini-right_black_v2.0	PP-GP0272_v2.0	Ready to print	0.0.0.1	Y	Y	Y
Z-upper Left	z-upper-mini-left_black_v2.0	PP-GP0271_v2.0	Ready to print	0.0.0.1	Y	Y	Y
strain relief mount	strain-relief-upper_black_v3.0	PP-GP0266_v3.0	Ready to print	0.0.0.3	Y	Y	Y
Y-idler	y-idler-mini_black_v1.4	PP-GP0264_v1.4	Ready to print	2.1.1.4	Y
y rod mount	y-motor-mount_black_v1.4	PP-GP0263_v1.4	Ready to print	0.0.1.4	N(reslice)
belt mount	belt-mount_black_v1.1	PP-GP0261_v1.1	Ready to print	1.0.0.2	Y	Y	Y
Belt clamp	belt-clamp_black_v1.1	PP-GP0260_v1.1	Ready to print	0.0.0.1	Y	Y	Y
extruder mount	Extruder Mount v3.0, Mini	PP-GP0251	Ready to print	0.1.0.2	Y	Y	Y
extruder body	extruder-body-hex_black_v1.4.1	PP-GP0186	Ready to print	4.3.0.3	Y	Y	Y
extruder washer	Extruder Washer v3.0, Taz	PP-GP0060	Same as foxglove	Use existing Gcode	Y	Y	Y
Spool arm	spool-arm-mini_black_v1.4	PP-GP0255_v1.4	Ready to print	1.1.1.2	Y	Y
spool arm support	spool-arm-support_black_v1.1	PP-GP0254_v1.1	Ready to print	0.0.0.2	Y	Y
extruder fan mount	Extruder Fan Mount v2.0, Mini	PP-GP0252	Ready to print	0.1.0.1	Y	Y	Y