Copyright © 2016 Aleph Objects, Inc.
Permission is granted to copy, distribute and/or modify this document
under the terms of the Creative Commons Attribution 4.0 International
Public License (CC BY-SA 4.0).
11 links 20mm Cable Chain [EL-MS0379]
20mm Inner Width Mounting Brackets (male and female) – [EL-MS0382]
        28mm Bend Radius
        * use shown orientation
Female end
Male end
1x [EL-MS0259]
Heat Shrink Tubing 70mm
1x [EL-MS0343]
Ferrite
1x [PC-CN0032]
Term Block Plug
2POS
Pin 2
Bed pwr
Pin 1
Pin 1
Pin 1
Bed therm
1x [PC-CN0001]
Female 2pin Housing
Pin 2
Pin 2
Pin 1
Y max
Pin 2
Pin 1
Y min
3x [PC-CN0003]
Female 3pin Housing
Pin 2
Pin 1
}
Anode
{
Pin 1
Pin 1
Pin 3
Pin 2
1x [EL-MS0073]
1/4” Black Panduit
Length = 350mm
Pin 4
Pin 3
Pin 6
Pin 4
1x [EL-MS0247]
BLACK Shrink Tubing
25mm
3x [EL-MS0062]
Female 4pin Housing
Pin 1
Pin 1
`
Pin 3
Pin 2
1x [EL-MS0073]
1/4” Black Panduit
Length = 460mm
Pin 4
Pin 3
Pin 6
Pin 4
Pin 1
Pin 1
Pin 3
Pin 2
1x [EL-MS0073]
1/4” Black Panduit
Length = 140mm
Pin 4
Pin 3
Pin 6
Pin 4
1x [EL-MS0434]
RED Shrink Tubing
25mm
±3.175mm/0.3048m
±1.04166%
Cut Tolerance:
Gladiola
Rev	Date	Changes
G	08/26/2016	-Shorten right-side of Y-motor shielding by 5mm / -Use fork terminal on right-side of Y-motor shielding / -Separate left-side Z shielding / -Use Red and Black heat shrink on Z motor wires
DATE
DRAWN BY
DRAWN BY
E N Kuzmenko
08/04/2016
TITLE
CHECKED BY
DATE
Bed Harness
08/XX/2016
SHEET
FILE NAME
EL-HR0114
REV.
bed_harnesses
1
H