Copyright © 2016 Aleph Objects, Inc.
Permission is granted to copy, distribute and/or modify this document
under the terms of the Creative Commons Attribution 4.0 International
Public License (CC BY-SA 4.0).
11 links 20mm Cable Chain [EL-MS0379]
20mm Inner Width Mounting Brackets (male and female) – [EL-MS0382]
        28mm Bend Radius
        * use shown orientation
Female end
Male end
*Place all labels 25mm away from pins
2x [EL-MS0010]
Heavy Duty Power Connectors
POWERPOLE 15A
2x [EL-MS0361]
Ferrule for 16 AWG wire
Strip 9.5mm
{
Strip 120mm
Strip 50mm
[EL-WR0137] – 2-Wire Chainflex
2x [EL-MS0008]
Anderson-Heavy Duty
Power Connectors
HOUSING
Bed pwr
Length = 630mm
Strip 6mm
4x [OF-MS0461]
Wire Labels
Strip 4mm
Strip 4mm
1x [PC-CN0001]
Female 2pin Housing
Pin 1
Bed therm
2x [EL-MS0059]
Female Molex Pin
Pin 2
Strip 6mm
Strip 4mm
[EL-WR0138] – 6-Wire Chainflex
Strip 75mm
Strip 220mm
Y max
Length = 700mm
7x [EL-MS0059] Female Molex Pin
4x [EL-MS0142]
Conn Recept Faston 22-26AWG
Strip 4mm
Y min
Strip 4mm
Strip 4mm
[EL-WR0141] – 2-Wire Chainflex
Strip 30mm
Strip 190mm
2x [EL-MS0141]
Term Ring Non Ins 26-22AWG #4
Strip 10mm
Length = 670mm
Cut Off
 42mm
Anode
1x Term Ring Non Ins 26-22AWG
[EL-MS0141]
1x TVS Diode – 1500W, 5V
[EL-MS0329]
1x ⌀2.7mm Solder Sleeve
[EL-MS0416]
±3.175mm/0.3048m
±1.04166%
Cut Tolerance:
Gladiola
Rev	Date	Changes
F	08/04/2016	-Remove ferrule and heatshrink and replace with solder sleeve
G	08/09/2016	-Include wire label PN (OF-MS0461) and Qty (4)
DATE
DRAWN BY
DRAWN BY
E N Kuzmenko
08/04/2016
TITLE
CHECKED BY
DATE
Bed Harness Igus
SHEET
FILE NAME
EL-HR0102
REV.
bed_harnesses_igus
1
G