## Sheet1
Part number	Part name	Model status	Number required for emc	notes
	Z-upper right	Ready to print	1	passed torque 8 in-lbs, passed pullout (6x M3's) used to mount non-axially loaded part that is mounted to a plate
	Z-upper Left	Ready to print	1	passed torque 8 in-lbs, passed pullout (6x M3's) used to mount non-axially loaded part that is mounted to a plate
	Z-lower left	Ready to print	2
	Z-lower right	Ready to print	2
	X-end motor	Ready to print	2
	X-end idler	Ready to print	2
	strain relief mount	Ready to print	0
	strain relief mount lower	Ready to print	0
	Y-idler	Ready to print	2
	y rod mount	Ready to print	2
	double bearing holder	In testing	4
	belt mount	Ready to print	0	6 in-lbs closes clamp and does not split insert side of mount; 8 in-lbs of torque will split insert side of clamp; mount inserts passed torque 8 in-lbs, passed pullout (3x M3's) used to secure mount plate
	bed corner	Ready to print	8
	wiper mount	Ready to print	2
	handle	Ready to print	1	Chamfer for inserts to be included, excess plastic bloom; increase insert hole depth- Soldering iron tip extends beyond insert by 1.5mm. Total hole depth to be near 5.4mm
	X-carriage cap	Ready to print	2
	upper x bearing holder	Ready to print	2
	X-carriage	Ready to print	2
	extruder mount	Ready to print	0	Fan mount M3 holes crack at 8 in-lbs torque applied, pull out force is acceptable, front M3 passed 8 in-lbs torque and pull out
	heatsink fan mount	Same as Olive	2	pull from current olive
	extruder body	Same as foxglove	2	use same gcode as foxglove
	Beefy extruder idler	NEW!!	0	We are going to roll with the extruder idler and latch from Opah, files have been updated
	extruder washer	Ready to print	0
	Beefy idler latch	NEW!!	2	We are going to roll with the extruder idler and latch from Opah, files have been updated
	small herringbone	Same as foxglove	0
	large herringbone	Same as foxglove	0
	Spool arm	Ready to print	0
	spool arm support	Ready to print	2
	spool arm bracket	Ready to print	0
	bed clip	Ready to print	0	test parts do not fit bed connectors, parts (2) cracked
	upper bearing	Ready to print	2
	extruder fan mount	Ready to print	0

## For R&D build
Part Name	Status	Pre-cosmetic approval (BI)	Mechanical Approval (Y/N)	Cosmetic Approval (Y/N)	Approved for cluster production (M.S.)
usb support	Ready to print
Z-upper right	Ready to print
Z-upper Left	Ready to print
Z-lower left	Ready to print	0.0.0.0	Y
Z-lower right	Ready to print	0.0.0.0	Y
X-end motor	Ready to print	0.1.0.0
X-end idler	Ready to print	4.5.0.2
strain relief mount	Ready to print
strain relief mount lower	Ready to print	0.1.0.1	Y
Y-idler	Ready to print
y rod mount	Ready to print
double bearing holder	Ready to print
belt mount	Ready to print
Belt clamp	Ready to print
bed corner	Ready to print	1.2.0.0	Y
wiper mount	Ready to print	0.0.0.0	Y
handle	Ready to print	0.0.0.0	Y	Y
X-carriage cap	Ready to print	1.1.0.0	Y
upper x bearing holder	Ready to print	1.1.0.1	Y
X-carriage	Ready to print	2.2.0.1	Y
extruder mount	Ready to print
heatsink fan mount	Ready to print	0.0.0.0	Y
extruder body	Ready to print
Beefy extruder idler	Ready to print	0.3.0.1	Y
extruder washer	Same as foxglove	Use existing Gcode
Beefy idler latch	Ready to print	0.0.0.0	Y	Y
small herringbone	Same as foxglove	Use existing Gcode
large herringbone	Same as foxglove	Use existing Gcode
Spool arm	Ready to print
spool arm support	Ready to print
spool arm bracket	Ready to print	2.1.0.0	Y	Y
bed clip	Ready to print	0.1.0.0	Y
extruder fan mount	Ready to print	0.0.0.0	Y